## Force
Voice Coil Force
|  | Travel (mm) | Continuous Force (N)
|  | 0 | 2.8913
|  | 1 | 3.1138
|  | 2 | 3.2917
|  | 3 | 3.3984
Product Raw Data |  | 4 | 3.4874
Voice Coil Actuator, 1" (25.4 mm) Travel, SM1 External Thread |  | 5 | 3.5497
|  | 6 | 3.6298
Item # | VC250 | 7 | 3.7543
| VC250/M | 8 | 3.692
DISCLAIMER: The data presented here are typical. Slight variations in performance data will occur from lot to lot. Please contact Technical Support with any questions regarding the use or reliability of this data. |  | 9 | 3.7276
|  | 10 | 3.7721
|  | 11 | 3.8077
|  | 12 | 3.8255
|  | 13 | 3.8433
|  | 14 | 3.8433
This data may be used in publications. However, please cite Thorlabs as the source. |  | 15 | 3.8522
|  | 16 | 3.8166
|  | 17 | 3.7454
Additional Information: |  | 18 | 3.692
Measured at 1 A Current. 25.4 mm is the maximum recommended travel range; force resulting from travel beyond this range is shown for reference only. |  | 19 | 3.6475
|  | 20 | 3.5853
|  | 21 | 3.5052
|  | 22 | 3.3362
|  | 23 | 3.1938
|  | 24 | 2.918
|  | 25 | 2.66
|  | 26 | 2.3664
|  | 27 | 2.0462
|  | 28 | 1.7259
|  | 29 | 1.4323
|  | 30 | 1.1921
|  | 31 | 0.91633