## Force
Voice Coil Force
|  | Travel (mm) | Continuous Force (N)
|  | 0 | 1.519
|  | 1 | 1.6487
|  | 2 | 1.7542
|  | 3 | 1.8391
Product Raw Data |  | 4 | 1.9069
Voice Coil Actuator, 1.5" (38.1 mm) Travel, SM1 External Thread |  | 5 | 1.9601
|  | 6 | 2.0014
Item # | VC380 | 7 | 2.0328
| VC380/M | 8 | 2.056
DISCLAIMER: The data advertised is typical. Slight variation in performance data will occur from lot to lot. Please contact Technical Support with any questions regarding the use or reliability of this data. |  | 9 | 2.0726
|  | 10 | 2.084
|  | 11 | 2.0912
|  | 12 | 2.0952
|  | 13 | 2.0968
|  | 14 | 2.0967
This data may be used in publications. However, please cite Thorlabs as the source. |  | 15 | 2.0955
|  | 16 | 2.0937
|  | 17 | 2.0916
Additional Information: |  | 18 | 2.0897
Measured at 1 A Current. 38.1 mm is the maximum recommended travel range; force resulting from travel beyond this range is shown for reference only. |  | 19 | 2.088
|  | 20 | 2.0867
|  | 21 | 2.086
|  | 22 | 2.0856
|  | 23 | 2.0853
|  | 24 | 2.0849
|  | 25 | 2.0838
|  | 26 | 2.0814
|  | 27 | 2.0765
|  | 28 | 2.0681
|  | 29 | 2.0546
|  | 30 | 2.0343
|  | 31 | 2.0047
|  | 32 | 1.9633
|  | 33 | 1.9068
|  | 34 | 1.8315
|  | 35 | 1.7331
|  | 36 | 1.6064
|  | 37 | 1.4458
|  | 38 | 1.2445
|  | 39 | 0.99503
|  | 40 | 0.68888
|  | 41 | 0.31645