## ASE Spectrum
BOA1550P Typical ASE Spectrum
|  | Wavelength (nm) | Intensity (dB)
|  | 1410 | -41.6854
|  | 1410.5 | -41.4943
|  | 1411 | -41.4363
|  | 1411.5 | -41.3958
Product Raw Data |  | 1412 | -41.3187
1550 nm C-Band Booster Optical Amplifier, 18 dBm, Butterfly Package, PM, FC/APC |  | 1412.5 | -41.3107
|  | 1413 | -41.206
|  | 1413.5 | -41.1287
Item # | BOA1550P | 1414 | -41.119
DISCLAIMER: The data presented here are typical. Slight variations in performance data will occur from lot to lot. Please contact Technical Support with any questions regarding the use or reliability of this data. |  | 1414.5 | -41.1853
|  | 1415 | -41.0481
|  | 1415.5 | -40.8897
|  | 1416 | -40.7887
|  | 1416.5 | -40.6761
|  | 1417 | -40.6112
This data may be used in publications. However, please cite Thorlabs as the source. |  | 1417.5 | -40.5457
|  | 1418 | -40.5093
|  | 1418.5 | -40.371
Additional Information: |  | 1419 | -40.3636
I = 900 mA |  | 1419.5 | -40.3279
|  | 1420 | -40.1831
|  | 1420.5 | -40.0516
|  | 1421 | -39.958
|  | 1421.5 | -39.8566
|  | 1422 | -39.7621
|  | 1422.5 | -39.6437
|  | 1423 | -39.5773
|  | 1423.5 | -39.5269
|  | 1424 | -39.4653
|  | 1424.5 | -39.3249
|  | 1425 | -39.1651
|  | 1425.5 | -39.094
|  | 1426 | -39.0111
|  | 1426.5 | -38.8576
|  | 1427 | -38.7448
|  | 1427.5 | -38.6687
|  | 1428 | -38.562
|  | 1428.5 | -38.486
|  | 1429 | -38.354
|  | 1429.5 | -38.2144
|  | 1430 | -38.1012
|  | 1430.5 | -37.9779
|  | 1431 | -37.8474
|  | 1431.5 | -37.8064
|  | 1432 | -37.7004
|  | 1432.5 | -37.5977
|  | 1433 | -37.4627
|  | 1433.5 | -37.2514
|  | 1434 | -37.1501
|  | 1434.5 | -37.1114
|  | 1435 | -36.9498
|  | 1435.5 | -36.7814
|  | 1436 | -36.6554
|  | 1436.5 | -36.5599
|  | 1437 | -36.3845
|  | 1437.5 | -36.3565
|  | 1438 | -36.2878
|  | 1438.5 | -36.0466
|  | 1439 | -35.8657
|  | 1439.5 | -35.7949
|  | 1440 | -35.6744
|  | 1440.5 | -35.4836
|  | 1441 | -35.3489
|  | 1441.5 | -35.3035
|  | 1442 | -35.1744
|  | 1442.5 | -34.9666
|  | 1443 | -34.8936
|  | 1443.5 | -34.7276
|  | 1444 | -34.5564
|  | 1444.5 | -34.4368
|  | 1445 | -34.2932
|  | 1445.5 | -34.2029
|  | 1446 | -34.2554
|  | 1446.5 | -33.9253
|  | 1447 | -33.7429
|  | 1447.5 | -33.6199
|  | 1448 | -33.458
|  | 1448.5 | -33.3371
|  | 1449 | -33.2057
|  | 1449.5 | -33.061
|  | 1450 | -32.9452
|  | 1450.5 | -32.901
|  | 1451 | -32.8442
|  | 1451.5 | -32.6248
|  | 1452 | -32.4403
|  | 1452.5 | -32.3653
|  | 1453 | -32.2163
|  | 1453.5 | -32.0726
|  | 1454 | -31.9393
|  | 1454.5 | -31.823
|  | 1455 | -31.7007
|  | 1455.5 | -31.6669
|  | 1456 | -31.517
|  | 1456.5 | -31.3759
|  | 1457 | -31.2585
|  | 1457.5 | -31.1479
|  | 1458 | -31.0649
|  | 1458.5 | -30.9322
|  | 1459 | -30.8146
|  | 1459.5 | -30.7075
|  | 1460 | -30.6063
|  | 1460.5 | -30.5401
|  | 1461 | -30.3836
|  | 1461.5 | -30.278
|  | 1462 | -30.1607
|  | 1462.5 | -30.0407
|  | 1463 | -29.9393
|  | 1463.5 | -29.8888
|  | 1464 | -29.7237
|  | 1464.5 | -29.5927
|  | 1465 | -29.4831
|  | 1465.5 | -29.4478
|  | 1466 | -29.2983
|  | 1466.5 | -29.1932
|  | 1467 | -29.0974
|  | 1467.5 | -28.9814
|  | 1468 | -28.8597
|  | 1468.5 | -28.7237
|  | 1469 | -28.6058
|  | 1469.5 | -28.5418
|  | 1470 | -28.5027
|  | 1470.5 | -28.317
|  | 1471 | -28.3235
|  | 1471.5 | -28.1785
|  | 1472 | -28.0187
|  | 1472.5 | -27.9922
|  | 1473 | -27.8773
|  | 1473.5 | -27.7533
|  | 1474 | -27.6766
|  | 1474.5 | -27.5526
|  | 1475 | -27.4544
|  | 1475.5 | -27.3703
|  | 1476 | -27.3074
|  | 1476.5 | -27.2058
|  | 1477 | -27.1449
|  | 1477.5 | -27.0806
|  | 1478 | -27.0272
|  | 1478.5 | -26.9429
|  | 1479 | -26.8893
|  | 1479.5 | -26.8544
|  | 1480 | -26.7497
|  | 1480.5 | -26.7041
|  | 1481 | -26.6744
|  | 1481.5 | -26.5666
|  | 1482 | -26.5162
|  | 1482.5 | -26.4563
|  | 1483 | -26.3414
|  | 1483.5 | -26.2747
|  | 1484 | -26.1849
|  | 1484.5 | -26.1813
|  | 1485 | -26.119
|  | 1485.5 | -26.0482
|  | 1486 | -25.9609
|  | 1486.5 | -25.8984
|  | 1487 | -25.8713
|  | 1487.5 | -25.7584
|  | 1488 | -25.6934
|  | 1488.5 | -25.6544
|  | 1489 | -25.5577
|  | 1489.5 | -25.495
|  | 1490 | -25.4276
|  | 1490.5 | -25.376
|  | 1491 | -25.2973
|  | 1491.5 | -25.2578
|  | 1492 | -25.1816
|  | 1492.5 | -25.1073
|  | 1493 | -25.0212
|  | 1493.5 | -24.9422
|  | 1494 | -24.867
|  | 1494.5 | -24.82
|  | 1495 | -24.7666
|  | 1495.5 | -24.7093
|  | 1496 | -24.6251
|  | 1496.5 | -24.5806
|  | 1497 | -24.5123
|  | 1497.5 | -24.441
|  | 1498 | -24.3751
|  | 1498.5 | -24.3046
|  | 1499 | -24.2525
|  | 1499.5 | -24.1685
|  | 1500 | -24.1196
|  | 1500.5 | -24.0687
|  | 1501 | -24.0217
|  | 1501.5 | -23.9575
|  | 1502 | -23.9011
|  | 1502.5 | -23.858
|  | 1503 | -23.7993
|  | 1503.5 | -23.7523
|  | 1504 | -23.7001
|  | 1504.5 | -23.6595
|  | 1505 | -23.6219
|  | 1505.5 | -23.5272
|  | 1506 | -23.4708
|  | 1506.5 | -23.4364
|  | 1507 | -23.3898
|  | 1507.5 | -23.3428
|  | 1508 | -23.322
|  | 1508.5 | -23.2635
|  | 1509 | -23.2231
|  | 1509.5 | -23.1494
|  | 1510 | -23.0844
|  | 1510.5 | -23.0482
|  | 1511 | -22.9968
|  | 1511.5 | -22.939
|  | 1512 | -22.9097
|  | 1512.5 | -22.8835
|  | 1513 | -22.8377
|  | 1513.5 | -22.7774
|  | 1514 | -22.7331
|  | 1514.5 | -22.6977
|  | 1515 | -22.6446
|  | 1515.5 | -22.5878
|  | 1516 | -22.5514
|  | 1516.5 | -22.5149
|  | 1517 | -22.481
|  | 1517.5 | -22.4298
|  | 1518 | -22.3979
|  | 1518.5 | -22.3611
|  | 1519 | -22.3307
|  | 1519.5 | -22.2597
|  | 1520 | -22.207
|  | 1520.5 | -22.1984
|  | 1521 | -22.1715
|  | 1521.5 | -22.1212
|  | 1522 | -22.0905
|  | 1522.5 | -22.0636
|  | 1523 | -22.04
|  | 1523.5 | -21.9994
|  | 1524 | -21.971
|  | 1524.5 | -21.9479
|  | 1525 | -21.9326
|  | 1525.5 | -21.88
|  | 1526 | -21.8582
|  | 1526.5 | -21.8439
|  | 1527 | -21.829
|  | 1527.5 | -21.8021
|  | 1528 | -21.7826
|  | 1528.5 | -21.7799
|  | 1529 | -21.7669
|  | 1529.5 | -21.7132
|  | 1530 | -21.6746
|  | 1530.5 | -21.6771
|  | 1531 | -21.6783
|  | 1531.5 | -21.656
|  | 1532 | -21.6263
|  | 1532.5 | -21.6397
|  | 1533 | -21.6336
|  | 1533.5 | -21.5962
|  | 1534 | -21.5496
|  | 1534.5 | -21.5336
|  | 1535 | -21.5335
|  | 1535.5 | -21.5473
|  | 1536 | -21.5363
|  | 1536.5 | -21.4986
|  | 1537 | -21.502
|  | 1537.5 | -21.4797
|  | 1538 | -21.4285
|  | 1538.5 | -21.422
|  | 1539 | -21.4277
|  | 1539.5 | -21.4357
|  | 1540 | -21.4177
|  | 1540.5 | -21.4133
|  | 1541 | -21.3956
|  | 1541.5 | -21.3687
|  | 1542 | -21.3433
|  | 1542.5 | -21.3242
|  | 1543 | -21.3376
|  | 1543.5 | -21.3446
|  | 1544 | -21.3392
|  | 1544.5 | -21.3201
|  | 1545 | -21.3219
|  | 1545.5 | -21.314
|  | 1546 | -21.2771
|  | 1546.5 | -21.2682
|  | 1547 | -21.2653
|  | 1547.5 | -21.2835
|  | 1548 | -21.2961
|  | 1548.5 | -21.2784
|  | 1549 | -21.2563
|  | 1549.5 | -21.2642
|  | 1550 | -21.2759
|  | 1550.5 | -21.2598
|  | 1551 | -21.2523
|  | 1551.5 | -21.263
|  | 1552 | -21.2817
|  | 1552.5 | -21.2652
|  | 1553 | -21.2475
|  | 1553.5 | -21.253
|  | 1554 | -21.2772
|  | 1554.5 | -21.2866
|  | 1555 | -21.2751
|  | 1555.5 | -21.2623
|  | 1556 | -21.294
|  | 1556.5 | -21.303
|  | 1557 | -21.2755
|  | 1557.5 | -21.2725
|  | 1558 | -21.3166
|  | 1558.5 | -21.3435
|  | 1559 | -21.3396
|  | 1559.5 | -21.3282
|  | 1560 | -21.3428
|  | 1560.5 | -21.3601
|  | 1561 | -21.3486
|  | 1561.5 | -21.3289
|  | 1562 | -21.328
|  | 1562.5 | -21.3575
|  | 1563 | -21.3811
|  | 1563.5 | -21.3812
|  | 1564 | -21.3669
|  | 1564.5 | -21.3909
|  | 1565 | -21.3878
|  | 1565.5 | -21.3708
|  | 1566 | -21.3576
|  | 1566.5 | -21.3885
|  | 1567 | -21.4205
|  | 1567.5 | -21.4507
|  | 1568 | -21.4435
|  | 1568.5 | -21.4471
|  | 1569 | -21.4778
|  | 1569.5 | -21.4824
|  | 1570 | -21.4535
|  | 1570.5 | -21.4626
|  | 1571 | -21.5047
|  | 1571.5 | -21.5455
|  | 1572 | -21.5525
|  | 1572.5 | -21.5347
|  | 1573 | -21.5655
|  | 1573.5 | -21.6051
|  | 1574 | -21.6036
|  | 1574.5 | -21.5878
|  | 1575 | -21.6096
|  | 1575.5 | -21.6653
|  | 1576 | -21.707
|  | 1576.5 | -21.7123
|  | 1577 | -21.714
|  | 1577.5 | -21.7572
|  | 1578 | -21.792
|  | 1578.5 | -21.7978
|  | 1579 | -21.8088
|  | 1579.5 | -21.8479
|  | 1580 | -21.9373
|  | 1580.5 | -21.9772
|  | 1581 | -21.9698
|  | 1581.5 | -21.9515
|  | 1582 | -21.995
|  | 1582.5 | -22.0403
|  | 1583 | -22.0801
|  | 1583.5 | -22.1241
|  | 1584 | -22.1858
|  | 1584.5 | -22.2594
|  | 1585 | -22.2839
|  | 1585.5 | -22.2676
|  | 1586 | -22.2758
|  | 1586.5 | -22.3062
|  | 1587 | -22.3734
|  | 1587.5 | -22.4207
|  | 1588 | -22.4549
|  | 1588.5 | -22.5324
|  | 1589 | -22.6186
|  | 1589.5 | -22.6525
|  | 1590 | -22.6187
|  | 1590.5 | -22.6385
|  | 1591 | -22.7321
|  | 1591.5 | -22.8012
|  | 1592 | -22.8403
|  | 1592.5 | -22.8459
|  | 1593 | -22.9064
|  | 1593.5 | -23.007
|  | 1594 | -23.0502
|  | 1594.5 | -23.0559
|  | 1595 | -23.0888
|  | 1595.5 | -23.1668
|  | 1596 | -23.2607
|  | 1596.5 | -23.322
|  | 1597 | -23.3379
|  | 1597.5 | -23.4304
|  | 1598 | -23.5364
|  | 1598.5 | -23.5775
|  | 1599 | -23.5624
|  | 1599.5 | -23.605
|  | 1600 | -23.7157
|  | 1600.5 | -23.8265
|  | 1601 | -23.9099
|  | 1601.5 | -23.97
|  | 1602 | -24.0575
|  | 1602.5 | -24.1815
|  | 1603 | -24.2533
|  | 1603.5 | -24.2547
|  | 1604 | -24.2969
|  | 1604.5 | -24.4191
|  | 1605 | -24.5593
|  | 1605.5 | -24.6709
|  | 1606 | -24.6856
|  | 1606.5 | -24.7875
|  | 1607 | -24.8777
|  | 1607.5 | -25.0225
|  | 1608 | -25.0613
|  | 1608.5 | -25.1061
|  | 1609 | -25.217
|  | 1609.5 | -25.3899
|  | 1610 | -25.5449
|  | 1610.5 | -25.6024
|  | 1611 | -25.6623
|  | 1611.5 | -25.7867
|  | 1612 | -25.9238
|  | 1612.5 | -26.0062
|  | 1613 | -26.0589
|  | 1613.5 | -26.1945
|  | 1614 | -26.3427
|  | 1614.5 | -26.498
|  | 1615 | -26.5582
|  | 1615.5 | -26.6727
|  | 1616 | -26.7941
|  | 1616.5 | -26.9386
|  | 1617 | -27.0459
|  | 1617.5 | -27.1336
|  | 1618 | -27.2898
|  | 1618.5 | -27.4941
|  | 1619 | -27.651
|  | 1619.5 | -27.7377
|  | 1620 | -27.8288
|  | 1620.5 | -27.9421
|  | 1621 | -28.1651
|  | 1621.5 | -28.3376
|  | 1622 | -28.4131
|  | 1622.5 | -28.5077
|  | 1623 | -28.71
|  | 1623.5 | -28.8872
|  | 1624 | -29.0557
|  | 1624.5 | -29.1169
|  | 1625 | -29.2456
|  | 1625.5 | -29.4471
|  | 1626 | -29.6812
|  | 1626.5 | -29.7226
|  | 1627 | -29.8049
|  | 1627.5 | -29.989
|  | 1628 | -30.2468
|  | 1628.5 | -30.4815
|  | 1629 | -30.6225
|  | 1629.5 | -30.7334
|  | 1630 | -30.9293
|  | 1630.5 | -31.2018
|  | 1631 | -31.4347
|  | 1631.5 | -31.5862
|  | 1632 | -31.7549
|  | 1632.5 | -31.9977
|  | 1633 | -32.2708
|  | 1633.5 | -32.4878
|  | 1634 | -32.6644
|  | 1634.5 | -32.8709
|  | 1635 | -33.1542
|  | 1635.5 | -33.4568
|  | 1636 | -33.6861
|  | 1636.5 | -33.864
|  | 1637 | -34.1114
|  | 1637.5 | -34.4392
|  | 1638 | -34.7218
|  | 1638.5 | -34.9102
|  | 1639 | -35.09
|  | 1639.5 | -35.3651
|  | 1640 | -35.6973
|  | 1640.5 | -35.9774
|  | 1641 | -36.1684
|  | 1641.5 | -36.3536
|  | 1642 | -36.6128
|  | 1642.5 | -36.93
|  | 1643 | -37.2042
|  | 1643.5 | -37.3743
|  | 1644 | -37.5471
|  | 1644.5 | -37.8229
|  | 1645 | -38.1289
|  | 1645.5 | -38.3236
|  | 1646 | -38.4678
|  | 1646.5 | -38.6852
|  | 1647 | -38.9257
|  | 1647.5 | -39.1715
|  | 1648 | -39.3742
|  | 1648.5 | -39.5111
|  | 1649 | -39.696
|  | 1649.5 | -39.9444
|  | 1650 | -40.1784
|  | 1650.5 | -40.3064
|  | 1651 | -40.3938
|  | 1651.5 | -40.5614
|  | 1652 | -40.8206
|  | 1652.5 | -40.9953
|  | 1653 | -41.0771
|  | 1653.5 | -41.1463
|  | 1654 | -41.3074
|  | 1654.5 | -41.5019
|  | 1655 | -41.6437
|  | 1655.5 | -41.7185
|  | 1656 | -41.7725
|  | 1656.5 | -41.8926
|  | 1657 | -42.0516
|  | 1657.5 | -42.2042
|  | 1658 | -42.2538
|  | 1658.5 | -42.2715
|  | 1659 | -42.3987
|  | 1659.5 | -42.5272
|  | 1660 | -42.6192

## Ripple Spectrum
BOA1550P Ripple Spectrum
|  | Wavelength (nm) | Intensity (dB)
|  | 1547 | -33.1272
|  | 1547.01 | -33.1251
|  | 1547.02 | -33.1256
|  | 1547.03 | -33.1277
Product Raw Data |  | 1547.04 | -33.1347
1550 nm C-Band Booster Optical Amplifier, 18 dBm, Butterfly Package, PM, FC/APC |  | 1547.05 | -33.1418
|  | 1547.0601 | -33.1483
|  | 1547.0699 | -33.1601
Item # | BOA1550P | 1547.08 | -33.1691
DISCLAIMER: The data presented here are typical. Slight variations in performance data will occur from lot to lot. Please contact Technical Support with any questions regarding the use or reliability of this data. |  | 1547.09 | -33.1751
|  | 1547.1 | -33.1848
|  | 1547.11 | -33.1868
|  | 1547.12 | -33.1842
|  | 1547.13 | -33.1807
|  | 1547.14 | -33.1786
This data may be used in publications. However, please cite Thorlabs as the source. |  | 1547.15 | -33.1735
|  | 1547.16 | -33.1668
|  | 1547.17 | -33.1545
Additional Information: |  | 1547.1801 | -33.1414
I = 900 mA |  | 1547.1899 | -33.1287
|  | 1547.2 | -33.1219
|  | 1547.21 | -33.1178
|  | 1547.22 | -33.1192
|  | 1547.23 | -33.1227
|  | 1547.24 | -33.122
|  | 1547.25 | -33.1282
|  | 1547.26 | -33.1385
|  | 1547.27 | -33.1524
|  | 1547.28 | -33.1623
|  | 1547.29 | -33.1707
|  | 1547.3 | -33.1797
|  | 1547.3101 | -33.186
|  | 1547.3199 | -33.1898
|  | 1547.33 | -33.1924
|  | 1547.34 | -33.1929
|  | 1547.35 | -33.1885
|  | 1547.36 | -33.1827
|  | 1547.37 | -33.177
|  | 1547.38 | -33.1665
|  | 1547.39 | -33.1533
|  | 1547.4 | -33.1414
|  | 1547.41 | -33.1319
|  | 1547.42 | -33.1284
|  | 1547.4301 | -33.1305
|  | 1547.4399 | -33.1313
|  | 1547.45 | -33.1321
|  | 1547.46 | -33.1362
|  | 1547.47 | -33.145
|  | 1547.48 | -33.1524
|  | 1547.49 | -33.1631
|  | 1547.5 | -33.1724
|  | 1547.51 | -33.1815
|  | 1547.52 | -33.1906
|  | 1547.53 | -33.1934
|  | 1547.54 | -33.1964
|  | 1547.55 | -33.1992
|  | 1547.5601 | -33.1973
|  | 1547.5699 | -33.195
|  | 1547.58 | -33.1932
|  | 1547.59 | -33.1888
|  | 1547.6 | -33.1801
|  | 1547.61 | -33.1697
|  | 1547.62 | -33.1623
|  | 1547.63 | -33.1577
|  | 1547.64 | -33.156
|  | 1547.65 | -33.1526
|  | 1547.66 | -33.1484
|  | 1547.67 | -33.141
|  | 1547.6801 | -33.1417
|  | 1547.6899 | -33.1459
|  | 1547.7 | -33.1531
|  | 1547.71 | -33.1602
|  | 1547.72 | -33.1684
|  | 1547.73 | -33.1776
|  | 1547.74 | -33.186
|  | 1547.75 | -33.1959
|  | 1547.76 | -33.2008
|  | 1547.77 | -33.2049
|  | 1547.78 | -33.2099
|  | 1547.79 | -33.207
|  | 1547.8 | -33.2039
|  | 1547.8101 | -33.1914
|  | 1547.8199 | -33.1795
|  | 1547.83 | -33.1692
|  | 1547.84 | -33.1579
|  | 1547.85 | -33.1472
|  | 1547.86 | -33.1397
|  | 1547.87 | -33.1311
|  | 1547.88 | -33.1262
|  | 1547.89 | -33.1257
|  | 1547.9 | -33.1271
|  | 1547.91 | -33.1397
|  | 1547.92 | -33.1494
|  | 1547.9301 | -33.16
|  | 1547.9399 | -33.1719
|  | 1547.95 | -33.1841
|  | 1547.96 | -33.1951
|  | 1547.97 | -33.207
|  | 1547.98 | -33.2131
|  | 1547.99 | -33.2169
|  | 1548 | -33.2152
|  | 1548.01 | -33.2064
|  | 1548.02 | -33.1999
|  | 1548.03 | -33.1843
|  | 1548.04 | -33.1706
|  | 1548.05 | -33.1596
|  | 1548.0601 | -33.151
|  | 1548.0699 | -33.143
|  | 1548.08 | -33.1368
|  | 1548.09 | -33.1283
|  | 1548.1 | -33.1273
|  | 1548.11 | -33.1336
|  | 1548.12 | -33.1421
|  | 1548.13 | -33.1533
|  | 1548.14 | -33.1627
|  | 1548.15 | -33.1698
|  | 1548.16 | -33.1784
|  | 1548.17 | -33.1848
|  | 1548.1801 | -33.1877
|  | 1548.1899 | -33.1911
|  | 1548.2 | -33.1898
|  | 1548.21 | -33.189
|  | 1548.22 | -33.1831
|  | 1548.23 | -33.1772
|  | 1548.24 | -33.1669
|  | 1548.25 | -33.1578
|  | 1548.26 | -33.1495
|  | 1548.27 | -33.1464
|  | 1548.28 | -33.1448
|  | 1548.29 | -33.1411
|  | 1548.3 | -33.1379
|  | 1548.3101 | -33.1364
|  | 1548.3199 | -33.1357
|  | 1548.33 | -33.1405
|  | 1548.34 | -33.1442
|  | 1548.35 | -33.147
|  | 1548.36 | -33.1512
|  | 1548.37 | -33.1506
|  | 1548.38 | -33.1537
|  | 1548.39 | -33.1569
|  | 1548.4 | -33.1621
|  | 1548.41 | -33.1684
|  | 1548.42 | -33.1749
|  | 1548.4301 | -33.1749
|  | 1548.4399 | -33.1766
|  | 1548.45 | -33.1761
|  | 1548.46 | -33.1725
|  | 1548.47 | -33.173
|  | 1548.48 | -33.168
|  | 1548.49 | -33.1693
|  | 1548.5 | -33.1648
|  | 1548.51 | -33.1576
|  | 1548.52 | -33.1464
|  | 1548.53 | -33.1441
|  | 1548.54 | -33.1443
|  | 1548.55 | -33.1469
|  | 1548.5601 | -33.1448
|  | 1548.5699 | -33.1465
|  | 1548.58 | -33.1472
|  | 1548.59 | -33.1496
|  | 1548.6 | -33.1608
|  | 1548.61 | -33.1654
|  | 1548.62 | -33.1733
|  | 1548.63 | -33.1806
|  | 1548.64 | -33.1832
|  | 1548.65 | -33.1868
|  | 1548.66 | -33.1792
|  | 1548.67 | -33.1706
|  | 1548.6801 | -33.1626
|  | 1548.6899 | -33.1579
|  | 1548.7 | -33.1523
|  | 1548.71 | -33.1478
|  | 1548.72 | -33.1389
|  | 1548.73 | -33.1309
|  | 1548.74 | -33.1266
|  | 1548.75 | -33.1266
|  | 1548.76 | -33.1317
|  | 1548.77 | -33.1402
|  | 1548.78 | -33.1473
|  | 1548.79 | -33.1544
|  | 1548.8 | -33.1609
|  | 1548.8101 | -33.1731
|  | 1548.8199 | -33.1774
|  | 1548.83 | -33.1793
|  | 1548.84 | -33.1766
|  | 1548.85 | -33.1676
|  | 1548.86 | -33.1596
|  | 1548.87 | -33.1466
|  | 1548.88 | -33.1329
|  | 1548.89 | -33.1239
|  | 1548.9 | -33.1142
|  | 1548.91 | -33.1105
|  | 1548.92 | -33.1141
|  | 1548.9301 | -33.1162
|  | 1548.9399 | -33.1194
|  | 1548.95 | -33.1238
|  | 1548.96 | -33.1355
|  | 1548.97 | -33.1496
|  | 1548.98 | -33.1675
|  | 1548.99 | -33.1811
|  | 1549 | -33.1917
|  | 1549.01 | -33.2005
|  | 1549.02 | -33.202
|  | 1549.03 | -33.2054
|  | 1549.04 | -33.2048
|  | 1549.05 | -33.1984
|  | 1549.0601 | -33.191
|  | 1549.0699 | -33.1827
|  | 1549.08 | -33.1736
|  | 1549.09 | -33.1642
|  | 1549.1 | -33.156
|  | 1549.11 | -33.1519
|  | 1549.12 | -33.1529
|  | 1549.13 | -33.1537
|  | 1549.14 | -33.1565
|  | 1549.15 | -33.159
|  | 1549.16 | -33.1608
|  | 1549.17 | -33.1673
|  | 1549.1801 | -33.1757
|  | 1549.1899 | -33.1851
|  | 1549.2 | -33.1923
|  | 1549.21 | -33.1989
|  | 1549.22 | -33.2029
|  | 1549.23 | -33.2056
|  | 1549.24 | -33.2124
|  | 1549.25 | -33.2151
|  | 1549.26 | -33.2166
|  | 1549.27 | -33.2137
|  | 1549.28 | -33.2092
|  | 1549.29 | -33.2025
|  | 1549.3 | -33.194
|  | 1549.3101 | -33.1872
|  | 1549.3199 | -33.1778
|  | 1549.33 | -33.1726
|  | 1549.34 | -33.1654
|  | 1549.35 | -33.1606
|  | 1549.36 | -33.1513
|  | 1549.37 | -33.1446
|  | 1549.38 | -33.1432
|  | 1549.39 | -33.1447
|  | 1549.4 | -33.1526
|  | 1549.41 | -33.1611
|  | 1549.42 | -33.1688
|  | 1549.4301 | -33.177
|  | 1549.4399 | -33.1887
|  | 1549.45 | -33.2016
|  | 1549.46 | -33.2155
|  | 1549.47 | -33.2217
|  | 1549.48 | -33.2281
|  | 1549.49 | -33.2251
|  | 1549.5 | -33.2203
|  | 1549.51 | -33.2133
|  | 1549.52 | -33.2027
|  | 1549.53 | -33.1879
|  | 1549.54 | -33.1749
|  | 1549.55 | -33.1649
|  | 1549.5601 | -33.1532
|  | 1549.5699 | -33.1469
|  | 1549.58 | -33.1448
|  | 1549.59 | -33.1493
|  | 1549.6 | -33.1558
|  | 1549.61 | -33.1693
|  | 1549.62 | -33.1842
|  | 1549.63 | -33.2027
|  | 1549.64 | -33.214
|  | 1549.65 | -33.226
|  | 1549.66 | -33.2384
|  | 1549.67 | -33.2499
|  | 1549.6801 | -33.2562
|  | 1549.6899 | -33.2543
|  | 1549.7 | -33.2465
|  | 1549.71 | -33.2396
|  | 1549.72 | -33.2292
|  | 1549.73 | -33.2191
|  | 1549.74 | -33.2092
|  | 1549.75 | -33.2004
|  | 1549.76 | -33.1924
|  | 1549.77 | -33.1875
|  | 1549.78 | -33.1845
|  | 1549.79 | -33.1797
|  | 1549.8 | -33.1786
|  | 1549.8101 | -33.1822
|  | 1549.8199 | -33.1878
|  | 1549.83 | -33.1926
|  | 1549.84 | -33.1996
|  | 1549.85 | -33.2036
|  | 1549.86 | -33.2081
|  | 1549.87 | -33.2107
|  | 1549.88 | -33.2153
|  | 1549.89 | -33.2189
|  | 1549.9 | -33.2219
|  | 1549.91 | -33.2163
|  | 1549.92 | -33.2112
|  | 1549.9301 | -33.2077
|  | 1549.9399 | -33.2018
|  | 1549.95 | -33.1974
|  | 1549.96 | -33.1935
|  | 1549.97 | -33.1862
|  | 1549.98 | -33.1793
|  | 1549.99 | -33.171
|  | 1550 | -33.1686
|  | 1550.01 | -33.1645
|  | 1550.02 | -33.1585
|  | 1550.03 | -33.1558
|  | 1550.04 | -33.1547
|  | 1550.05 | -33.1583
|  | 1550.0601 | -33.1612
|  | 1550.0699 | -33.165
|  | 1550.08 | -33.1696
|  | 1550.09 | -33.1819
|  | 1550.1 | -33.1928
|  | 1550.11 | -33.2034
|  | 1550.12 | -33.2084
|  | 1550.13 | -33.2095
|  | 1550.14 | -33.2107
|  | 1550.15 | -33.2115
|  | 1550.16 | -33.2123
|  | 1550.17 | -33.2053
|  | 1550.1801 | -33.2006
|  | 1550.1899 | -33.1878
|  | 1550.2 | -33.176
|  | 1550.21 | -33.1641
|  | 1550.22 | -33.1525
|  | 1550.23 | -33.1454
|  | 1550.24 | -33.1421
|  | 1550.25 | -33.1419
|  | 1550.26 | -33.1482
|  | 1550.27 | -33.1547
|  | 1550.28 | -33.1631
|  | 1550.29 | -33.1752
|  | 1550.3 | -33.1878
|  | 1550.3101 | -33.2007
|  | 1550.3199 | -33.2083
|  | 1550.33 | -33.2142
|  | 1550.34 | -33.2136
|  | 1550.35 | -33.2144
|  | 1550.36 | -33.2091
|  | 1550.37 | -33.2084
|  | 1550.38 | -33.2027
|  | 1550.39 | -33.1941
|  | 1550.4 | -33.1819
|  | 1550.41 | -33.1715
|  | 1550.42 | -33.1652
|  | 1550.4301 | -33.1609
|  | 1550.4399 | -33.1601
|  | 1550.45 | -33.1577
|  | 1550.46 | -33.1569
|  | 1550.47 | -33.156
|  | 1550.48 | -33.1597
|  | 1550.49 | -33.1638
|  | 1550.5 | -33.1689
|  | 1550.51 | -33.1732
|  | 1550.52 | -33.1764
|  | 1550.53 | -33.1793
|  | 1550.54 | -33.1815
|  | 1550.55 | -33.1792
|  | 1550.5601 | -33.1766
|  | 1550.5699 | -33.1756
|  | 1550.58 | -33.1765
|  | 1550.59 | -33.1823
|  | 1550.6 | -33.1798
|  | 1550.61 | -33.177
|  | 1550.62 | -33.1714
|  | 1550.63 | -33.1685
|  | 1550.64 | -33.1636
|  | 1550.65 | -33.1676
|  | 1550.66 | -33.1666
|  | 1550.67 | -33.1646
|  | 1550.6801 | -33.1617
|  | 1550.6899 | -33.161
|  | 1550.7 | -33.1643
|  | 1550.71 | -33.166
|  | 1550.72 | -33.1663
|  | 1550.73 | -33.1671
|  | 1550.74 | -33.1694
|  | 1550.75 | -33.1742
|  | 1550.76 | -33.1778
|  | 1550.77 | -33.1818
|  | 1550.78 | -33.188
|  | 1550.79 | -33.1926
|  | 1550.8 | -33.1986
|  | 1550.8101 | -33.2007
|  | 1550.8199 | -33.1987
|  | 1550.83 | -33.1959
|  | 1550.84 | -33.1876
|  | 1550.85 | -33.185
|  | 1550.86 | -33.1809
|  | 1550.87 | -33.1767
|  | 1550.88 | -33.1705
|  | 1550.89 | -33.1659
|  | 1550.9 | -33.1587
|  | 1550.91 | -33.1564
|  | 1550.92 | -33.1605
|  | 1550.9301 | -33.1671
|  | 1550.9399 | -33.1733
|  | 1550.95 | -33.184
|  | 1550.96 | -33.1878
|  | 1550.97 | -33.1946
|  | 1550.98 | -33.2033
|  | 1550.99 | -33.2074
|  | 1551 | -33.2134
|  | 1551.01 | -33.2145
|  | 1551.02 | -33.211
|  | 1551.03 | -33.2087
|  | 1551.04 | -33.2002
|  | 1551.05 | -33.1923
|  | 1551.0601 | -33.1824
|  | 1551.0699 | -33.1769
|  | 1551.08 | -33.1744
|  | 1551.09 | -33.1702
|  | 1551.1 | -33.1656
|  | 1551.11 | -33.1642
|  | 1551.12 | -33.1673
|  | 1551.13 | -33.1744
|  | 1551.14 | -33.1817
|  | 1551.15 | -33.1915
|  | 1551.16 | -33.1995
|  | 1551.17 | -33.2044
|  | 1551.1801 | -33.2098
|  | 1551.1899 | -33.212
|  | 1551.2 | -33.2182
|  | 1551.21 | -33.2244
|  | 1551.22 | -33.2291
|  | 1551.23 | -33.2298
|  | 1551.24 | -33.2247
|  | 1551.25 | -33.221
|  | 1551.26 | -33.2165
|  | 1551.27 | -33.2108
|  | 1551.28 | -33.2071
|  | 1551.29 | -33.2058
|  | 1551.3 | -33.2025
|  | 1551.3101 | -33.2019
|  | 1551.3199 | -33.1992
|  | 1551.33 | -33.1971
|  | 1551.34 | -33.1986
|  | 1551.35 | -33.2006
|  | 1551.36 | -33.206
|  | 1551.37 | -33.2089
|  | 1551.38 | -33.2113
|  | 1551.39 | -33.2149
|  | 1551.4 | -33.2137
|  | 1551.41 | -33.2179
|  | 1551.42 | -33.223
|  | 1551.4301 | -33.2308
|  | 1551.4399 | -33.2337
|  | 1551.45 | -33.238
|  | 1551.46 | -33.241
|  | 1551.47 | -33.2399
|  | 1551.48 | -33.2382
|  | 1551.49 | -33.2377
|  | 1551.5 | -33.2359
|  | 1551.51 | -33.2288
|  | 1551.52 | -33.2223
|  | 1551.53 | -33.2175
|  | 1551.54 | -33.2126
|  | 1551.55 | -33.2067
|  | 1551.5601 | -33.2025
|  | 1551.5699 | -33.1986
|  | 1551.58 | -33.1991
|  | 1551.59 | -33.1978
|  | 1551.6 | -33.1984
|  | 1551.61 | -33.2053
|  | 1551.62 | -33.2124
|  | 1551.63 | -33.2227
|  | 1551.64 | -33.237
|  | 1551.65 | -33.2502
|  | 1551.66 | -33.26
|  | 1551.67 | -33.2632
|  | 1551.6801 | -33.2622
|  | 1551.6899 | -33.2625
|  | 1551.7 | -33.2589
|  | 1551.71 | -33.2589
|  | 1551.72 | -33.2509
|  | 1551.73 | -33.2411
|  | 1551.74 | -33.2353
|  | 1551.75 | -33.2249
|  | 1551.76 | -33.2138
|  | 1551.77 | -33.2102
|  | 1551.78 | -33.2089
|  | 1551.79 | -33.208
|  | 1551.8 | -33.2079
|  | 1551.8101 | -33.2108
|  | 1551.8199 | -33.2165
|  | 1551.83 | -33.2245
|  | 1551.84 | -33.2341
|  | 1551.85 | -33.2452
|  | 1551.86 | -33.2583
|  | 1551.87 | -33.2631
|  | 1551.88 | -33.2663
|  | 1551.89 | -33.2598
|  | 1551.9 | -33.2578
|  | 1551.91 | -33.2519
|  | 1551.92 | -33.2458
|  | 1551.9301 | -33.2397
|  | 1551.9399 | -33.2314
|  | 1551.95 | -33.2179
|  | 1551.96 | -33.21
|  | 1551.97 | -33.1996
|  | 1551.98 | -33.1956
|  | 1551.99 | -33.1939
|  | 1552 | -33.1982
|  | 1552.01 | -33.1996
|  | 1552.02 | -33.2028
|  | 1552.03 | -33.2055
|  | 1552.04 | -33.2099
|  | 1552.05 | -33.2159
|  | 1552.0601 | -33.2212
|  | 1552.0699 | -33.2248
|  | 1552.08 | -33.226
|  | 1552.09 | -33.2244
|  | 1552.1 | -33.222
|  | 1552.11 | -33.2195
|  | 1552.12 | -33.2181
|  | 1552.13 | -33.2175
|  | 1552.14 | -33.2218
|  | 1552.15 | -33.2249
|  | 1552.16 | -33.2226
|  | 1552.17 | -33.22
|  | 1552.1801 | -33.2177
|  | 1552.1899 | -33.2166
|  | 1552.2 | -33.216
|  | 1552.21 | -33.2175
|  | 1552.22 | -33.2151
|  | 1552.23 | -33.2085
|  | 1552.24 | -33.2085
|  | 1552.25 | -33.209
|  | 1552.26 | -33.2083
|  | 1552.27 | -33.2132
|  | 1552.28 | -33.2137
|  | 1552.29 | -33.2166
|  | 1552.3 | -33.22
|  | 1552.3101 | -33.2235
|  | 1552.3199 | -33.2265
|  | 1552.33 | -33.2329
|  | 1552.34 | -33.231
|  | 1552.35 | -33.2362
|  | 1552.36 | -33.2397
|  | 1552.37 | -33.2372
|  | 1552.38 | -33.2319
|  | 1552.39 | -33.2258
|  | 1552.4 | -33.2221
|  | 1552.41 | -33.2213
|  | 1552.42 | -33.2213
|  | 1552.4301 | -33.2185
|  | 1552.4399 | -33.2173
|  | 1552.45 | -33.2165
|  | 1552.46 | -33.218
|  | 1552.47 | -33.22
|  | 1552.48 | -33.2259
|  | 1552.49 | -33.2275
|  | 1552.5 | -33.2352
|  | 1552.51 | -33.2367
|  | 1552.52 | -33.2339
|  | 1552.53 | -33.232
|  | 1552.54 | -33.2281
|  | 1552.55 | -33.2219
|  | 1552.5601 | -33.2115
|  | 1552.5699 | -33.2056
|  | 1552.58 | -33.1976
|  | 1552.59 | -33.1881
|  | 1552.6 | -33.1753
|  | 1552.61 | -33.1676
|  | 1552.62 | -33.1665
|  | 1552.63 | -33.1685
|  | 1552.64 | -33.1734
|  | 1552.65 | -33.1834
|  | 1552.66 | -33.1931
|  | 1552.67 | -33.2076
|  | 1552.6801 | -33.2246
|  | 1552.6899 | -33.2422
|  | 1552.7 | -33.2565
|  | 1552.71 | -33.2663
|  | 1552.72 | -33.2672
|  | 1552.73 | -33.2672
|  | 1552.74 | -33.2587
|  | 1552.75 | -33.2422
|  | 1552.76 | -33.2317
|  | 1552.77 | -33.2139
|  | 1552.78 | -33.1945
|  | 1552.79 | -33.1781
|  | 1552.8 | -33.1621
|  | 1552.8101 | -33.1525
|  | 1552.8199 | -33.1498
|  | 1552.83 | -33.1533
|  | 1552.84 | -33.1635
|  | 1552.85 | -33.1762
|  | 1552.86 | -33.1928
|  | 1552.87 | -33.2071
|  | 1552.88 | -33.2253
|  | 1552.89 | -33.2441
|  | 1552.9 | -33.2601
|  | 1552.91 | -33.2785
|  | 1552.92 | -33.2869
|  | 1552.9301 | -33.2948
|  | 1552.9399 | -33.2943
|  | 1552.95 | -33.2894
|  | 1552.96 | -33.2778
|  | 1552.97 | -33.2647
|  | 1552.98 | -33.2522
|  | 1552.99 | -33.2399
|  | 1553 | -33.2246
|  | 1553.01 | -33.2102
|  | 1553.02 | -33.1919
|  | 1553.03 | -33.1792
|  | 1553.04 | -33.1706
|  | 1553.05 | -33.1661
|  | 1553.0601 | -33.1642
|  | 1553.0699 | -33.1625
|  | 1553.08 | -33.1661
|  | 1553.09 | -33.1716
|  | 1553.1 | -33.1839
|  | 1553.11 | -33.2049
|  | 1553.12 | -33.2206
|  | 1553.13 | -33.2427
|  | 1553.14 | -33.2576
|  | 1553.15 | -33.2746
|  | 1553.16 | -33.281
|  | 1553.17 | -33.2878
|  | 1553.1801 | -33.2881
|  | 1553.1899 | -33.2863
|  | 1553.2 | -33.2805
|  | 1553.21 | -33.2681
|  | 1553.22 | -33.2531
|  | 1553.23 | -33.2268
|  | 1553.24 | -33.2024
|  | 1553.25 | -33.1812
|  | 1553.26 | -33.1608
|  | 1553.27 | -33.1473
|  | 1553.28 | -33.1366
|  | 1553.29 | -33.132
|  | 1553.3 | -33.132
|  | 1553.3101 | -33.1467
|  | 1553.3199 | -33.1672
|  | 1553.33 | -33.1938
|  | 1553.34 | -33.2212
|  | 1553.35 | -33.2548
|  | 1553.36 | -33.2831
|  | 1553.37 | -33.3016
|  | 1553.38 | -33.3224
|  | 1553.39 | -33.3337
|  | 1553.4 | -33.3357
|  | 1553.41 | -33.3284
|  | 1553.42 | -33.3127
|  | 1553.4301 | -33.2966
|  | 1553.4399 | -33.2711
|  | 1553.45 | -33.2367
|  | 1553.46 | -33.2105
|  | 1553.47 | -33.1874
|  | 1553.48 | -33.172
|  | 1553.49 | -33.1639
|  | 1553.5 | -33.1634
|  | 1553.51 | -33.1641
|  | 1553.52 | -33.1789
|  | 1553.53 | -33.1983
|  | 1553.54 | -33.2274
|  | 1553.55 | -33.2543
|  | 1553.5601 | -33.2769
|  | 1553.5699 | -33.2927
|  | 1553.58 | -33.3099
|  | 1553.59 | -33.3214
|  | 1553.6 | -33.333
|  | 1553.61 | -33.338
|  | 1553.62 | -33.3352
|  | 1553.63 | -33.3216
|  | 1553.64 | -33.3105
|  | 1553.65 | -33.2945
|  | 1553.66 | -33.2744
|  | 1553.67 | -33.2508
|  | 1553.6801 | -33.2334
|  | 1553.6899 | -33.2204
|  | 1553.7 | -33.2104
|  | 1553.71 | -33.1973
|  | 1553.72 | -33.1924
|  | 1553.73 | -33.1887
|  | 1553.74 | -33.1932
|  | 1553.75 | -33.1993
|  | 1553.76 | -33.2117
|  | 1553.77 | -33.2271
|  | 1553.78 | -33.2383
|  | 1553.79 | -33.2504
|  | 1553.8 | -33.265
|  | 1553.8101 | -33.2802
|  | 1553.8199 | -33.304
|  | 1553.83 | -33.3123
|  | 1553.84 | -33.3205
|  | 1553.85 | -33.32
|  | 1553.86 | -33.3158
|  | 1553.87 | -33.3088
|  | 1553.88 | -33.2968
|  | 1553.89 | -33.2863
|  | 1553.9 | -33.2686
|  | 1553.91 | -33.2497
|  | 1553.92 | -33.2339
|  | 1553.9301 | -33.2202
|  | 1553.9399 | -33.2024
|  | 1553.95 | -33.1934
|  | 1553.96 | -33.194
|  | 1553.97 | -33.2001
|  | 1553.98 | -33.2109
|  | 1553.99 | -33.2191
|  | 1554 | -33.2347
|  | 1554.01 | -33.2482
|  | 1554.02 | -33.269
|  | 1554.03 | -33.2901
|  | 1554.04 | -33.3082
|  | 1554.05 | -33.3239
|  | 1554.0601 | -33.332
|  | 1554.0699 | -33.3286
|  | 1554.08 | -33.321
|  | 1554.09 | -33.3129
|  | 1554.1 | -33.3012
|  | 1554.11 | -33.2887
|  | 1554.12 | -33.2717
|  | 1554.13 | -33.2574
|  | 1554.14 | -33.243
|  | 1554.15 | -33.2357
|  | 1554.16 | -33.231
|  | 1554.17 | -33.2299
|  | 1554.1801 | -33.2369
|  | 1554.1899 | -33.2467
|  | 1554.2 | -33.252
|  | 1554.21 | -33.262
|  | 1554.22 | -33.2734
|  | 1554.23 | -33.2838
|  | 1554.24 | -33.2945
|  | 1554.25 | -33.3007
|  | 1554.26 | -33.3058
|  | 1554.27 | -33.3053
|  | 1554.28 | -33.3028
|  | 1554.29 | -33.2951
|  | 1554.3 | -33.2934
|  | 1554.3101 | -33.2898
|  | 1554.3199 | -33.2847
|  | 1554.33 | -33.2782
|  | 1554.34 | -33.2747
|  | 1554.35 | -33.2706
|  | 1554.36 | -33.2693
|  | 1554.37 | -33.2641
|  | 1554.38 | -33.2677
|  | 1554.39 | -33.2721
|  | 1554.4 | -33.2763
|  | 1554.41 | -33.2782
|  | 1554.42 | -33.2758
|  | 1554.4301 | -33.2782
|  | 1554.4399 | -33.2802
|  | 1554.45 | -33.2843
|  | 1554.46 | -33.2899
|  | 1554.47 | -33.2949
|  | 1554.48 | -33.2913
|  | 1554.49 | -33.291
|  | 1554.5 | -33.2943
|  | 1554.51 | -33.2929
|  | 1554.52 | -33.2927
|  | 1554.53 | -33.2919
|  | 1554.54 | -33.2905
|  | 1554.55 | -33.2886
|  | 1554.5601 | -33.2835
|  | 1554.5699 | -33.276
|  | 1554.58 | -33.2735
|  | 1554.59 | -33.2684
|  | 1554.6 | -33.2667
|  | 1554.61 | -33.2679
|  | 1554.62 | -33.2688
|  | 1554.63 | -33.2675
|  | 1554.64 | -33.2658
|  | 1554.65 | -33.2675
|  | 1554.66 | -33.2729
|  | 1554.67 | -33.2813
|  | 1554.6801 | -33.2881
|  | 1554.6899 | -33.2899
|  | 1554.7 | -33.2918
|  | 1554.71 | -33.295
|  | 1554.72 | -33.2957
|  | 1554.73 | -33.2946
|  | 1554.74 | -33.2885
|  | 1554.75 | -33.2848
|  | 1554.76 | -33.2753
|  | 1554.77 | -33.2676
|  | 1554.78 | -33.2573
|  | 1554.79 | -33.2501
|  | 1554.8 | -33.2439
|  | 1554.8101 | -33.2443
|  | 1554.8199 | -33.2462
|  | 1554.83 | -33.2483
|  | 1554.84 | -33.2494
|  | 1554.85 | -33.2535
|  | 1554.86 | -33.2593
|  | 1554.87 | -33.2674
|  | 1554.88 | -33.2798
|  | 1554.89 | -33.2921
|  | 1554.9 | -33.295
|  | 1554.91 | -33.2931
|  | 1554.92 | -33.296
|  | 1554.9301 | -33.292
|  | 1554.9399 | -33.2928
|  | 1554.95 | -33.289
|  | 1554.96 | -33.284
|  | 1554.97 | -33.2789
|  | 1554.98 | -33.2748
|  | 1554.99 | -33.2699
|  | 1555 | -33.269
|  | 1555.01 | -33.2663
|  | 1555.02 | -33.2661
|  | 1555.03 | -33.2686
|  | 1555.04 | -33.2713
|  | 1555.05 | -33.2708
|  | 1555.0601 | -33.2677
|  | 1555.0699 | -33.2666
|  | 1555.08 | -33.2698
|  | 1555.09 | -33.2711
|  | 1555.1 | -33.2764
|  | 1555.11 | -33.2759
|  | 1555.12 | -33.2721
|  | 1555.13 | -33.27
|  | 1555.14 | -33.265
|  | 1555.15 | -33.2612
|  | 1555.16 | -33.2622
|  | 1555.17 | -33.2673
|  | 1555.1801 | -33.2655
|  | 1555.1899 | -33.2647
|  | 1555.2 | -33.2686
|  | 1555.21 | -33.2668
|  | 1555.22 | -33.268
|  | 1555.23 | -33.2725
|  | 1555.24 | -33.2779
|  | 1555.25 | -33.2786
|  | 1555.26 | -33.2803
|  | 1555.27 | -33.2761
|  | 1555.28 | -33.2718
|  | 1555.29 | -33.2699
|  | 1555.3 | -33.2658
|  | 1555.3101 | -33.2655
|  | 1555.3199 | -33.2636
|  | 1555.33 | -33.2626
|  | 1555.34 | -33.2588
|  | 1555.35 | -33.2511
|  | 1555.36 | -33.2508
|  | 1555.37 | -33.2552
|  | 1555.38 | -33.2591
|  | 1555.39 | -33.2635
|  | 1555.4 | -33.268
|  | 1555.41 | -33.271
|  | 1555.42 | -33.2707
|  | 1555.4301 | -33.275
|  | 1555.4399 | -33.2793
|  | 1555.45 | -33.2833
|  | 1555.46 | -33.2843
|  | 1555.47 | -33.288
|  | 1555.48 | -33.288
|  | 1555.49 | -33.29
|  | 1555.5 | -33.2926
|  | 1555.51 | -33.2942
|  | 1555.52 | -33.3001
|  | 1555.53 | -33.3078
|  | 1555.54 | -33.3116
|  | 1555.55 | -33.3093
|  | 1555.5601 | -33.3077
|  | 1555.5699 | -33.3058
|  | 1555.58 | -33.3048
|  | 1555.59 | -33.3033
|  | 1555.6 | -33.301
|  | 1555.61 | -33.2972
|  | 1555.62 | -33.2884
|  | 1555.63 | -33.2844
|  | 1555.64 | -33.2805
|  | 1555.65 | -33.2837
|  | 1555.66 | -33.2829
|  | 1555.67 | -33.2848
|  | 1555.6801 | -33.2893
|  | 1555.6899 | -33.2935
|  | 1555.7 | -33.2995
|  | 1555.71 | -33.3084
|  | 1555.72 | -33.3175
|  | 1555.73 | -33.3246
|  | 1555.74 | -33.3335
|  | 1555.75 | -33.3388
|  | 1555.76 | -33.3413
|  | 1555.77 | -33.3379
|  | 1555.78 | -33.3315
|  | 1555.79 | -33.3236
|  | 1555.8 | -33.3213
|  | 1555.8101 | -33.3171
|  | 1555.8199 | -33.3068
|  | 1555.83 | -33.2951
|  | 1555.84 | -33.2859
|  | 1555.85 | -33.277
|  | 1555.86 | -33.2735
|  | 1555.87 | -33.2761
|  | 1555.88 | -33.2777
|  | 1555.89 | -33.2831
|  | 1555.9 | -33.2844
|  | 1555.91 | -33.2884
|  | 1555.92 | -33.297
|  | 1555.9301 | -33.3058
|  | 1555.9399 | -33.3167
|  | 1555.95 | -33.3238
|  | 1555.96 | -33.3322
|  | 1555.97 | -33.336
|  | 1555.98 | -33.3365
|  | 1555.99 | -33.3327
|  | 1556 | -33.3309
|  | 1556.01 | -33.3251
|  | 1556.02 | -33.3253
|  | 1556.03 | -33.3209
|  | 1556.04 | -33.316
|  | 1556.05 | -33.3134
|  | 1556.0601 | -33.3088
|  | 1556.0699 | -33.3055
|  | 1556.08 | -33.3084
|  | 1556.09 | -33.3096
|  | 1556.1 | -33.3138
|  | 1556.11 | -33.3179
|  | 1556.12 | -33.3158
|  | 1556.13 | -33.3208
|  | 1556.14 | -33.3219
|  | 1556.15 | -33.3288
|  | 1556.16 | -33.3345
|  | 1556.17 | -33.3402
|  | 1556.1801 | -33.3457
|  | 1556.1899 | -33.3442
|  | 1556.2 | -33.3508
|  | 1556.21 | -33.3496
|  | 1556.22 | -33.3525
|  | 1556.23 | -33.3533
|  | 1556.24 | -33.3533
|  | 1556.25 | -33.3504
|  | 1556.26 | -33.3434
|  | 1556.27 | -33.3322
|  | 1556.28 | -33.3215
|  | 1556.29 | -33.3137
|  | 1556.3 | -33.3035
|  | 1556.3101 | -33.296
|  | 1556.3199 | -33.2876
|  | 1556.33 | -33.2784
|  | 1556.34 | -33.2744
|  | 1556.35 | -33.2765
|  | 1556.36 | -33.2869
|  | 1556.37 | -33.2969
|  | 1556.38 | -33.309
|  | 1556.39 | -33.3197
|  | 1556.4 | -33.3297
|  | 1556.41 | -33.3405
|  | 1556.42 | -33.3504
|  | 1556.4301 | -33.3542
|  | 1556.4399 | -33.356
|  | 1556.45 | -33.3525
|  | 1556.46 | -33.3473
|  | 1556.47 | -33.3378
|  | 1556.48 | -33.32
|  | 1556.49 | -33.3045
|  | 1556.5 | -33.283
|  | 1556.51 | -33.2706
|  | 1556.52 | -33.2568
|  | 1556.53 | -33.245
|  | 1556.54 | -33.2339
|  | 1556.55 | -33.2294
|  | 1556.5601 | -33.2313
|  | 1556.5699 | -33.2411
|  | 1556.58 | -33.2574
|  | 1556.59 | -33.2742
|  | 1556.6 | -33.2903
|  | 1556.61 | -33.307
|  | 1556.62 | -33.3196
|  | 1556.63 | -33.3367
|  | 1556.64 | -33.3501
|  | 1556.65 | -33.3609
|  | 1556.66 | -33.3619
|  | 1556.67 | -33.3591
|  | 1556.6801 | -33.3537
|  | 1556.6899 | -33.3408
|  | 1556.7 | -33.3273
|  | 1556.71 | -33.3033
|  | 1556.72 | -33.2914
|  | 1556.73 | -33.2776
|  | 1556.74 | -33.2654
|  | 1556.75 | -33.2548
|  | 1556.76 | -33.2426
|  | 1556.77 | -33.2383
|  | 1556.78 | -33.2384
|  | 1556.79 | -33.2438
|  | 1556.8 | -33.2531
|  | 1556.8101 | -33.263
|  | 1556.8199 | -33.2716
|  | 1556.83 | -33.284
|  | 1556.84 | -33.2956
|  | 1556.85 | -33.3095
|  | 1556.86 | -33.325
|  | 1556.87 | -33.3365
|  | 1556.88 | -33.3433
|  | 1556.89 | -33.3459
|  | 1556.9 | -33.3474
|  | 1556.91 | -33.3419
|  | 1556.92 | -33.3351
|  | 1556.9301 | -33.3225
|  | 1556.9399 | -33.3104
|  | 1556.95 | -33.2939
|  | 1556.96 | -33.2787
|  | 1556.97 | -33.2588
|  | 1556.98 | -33.2348
|  | 1556.99 | -33.2243
|  | 1557 | -33.2182

## ASE LIV
BOA1550P Typical ASE LIV
|  | Current (mA) | Optical Power (mW) | Forward Voltage (V)
|  | 0 | 2.41e-06 | 0
|  | 50 | 0.007715 | 0.846
|  | 100 | 0.06574 | 0.915
|  | 150 | 0.2141 | 0.971
Product Raw Data |  | 200 | 0.4668 | 1.022
1550 nm C-Band Booster Optical Amplifier, 18 dBm, Butterfly Package, PM, FC/APC |  | 250 | 0.7939 | 1.07
|  | 300 | 1.161 | 1.115
|  | 350 | 1.539 | 1.159
Item # | BOA1550P | 400 | 1.904 | 1.202
DISCLAIMER: The data presented here are typical. Slight variations in performance data will occur from lot to lot. Please contact Technical Support with any questions regarding the use or reliability of this data. |  | 450 | 2.244 | 1.244
|  | 500 | 2.533 | 1.285
|  | 550 | 2.768 | 1.325
|  | 600 | 2.944 | 1.365
|  | 650 | 3.061 | 1.405
|  | 700 | 3.12 | 1.444
This data may be used in publications. However, please cite Thorlabs as the source. |  | 750 | 3.124 | 1.483
|  | 800 | 3.079 | 1.521
|  | 850 | 2.99 | 1.559
Additional Information: |  | 900 | 2.866 | 1.596
|  | 950 | 2.714 | 1.634

## Gain vs Current
BOA1550P Typical Gain vs. Wavelength
|  | Wavelength (nm) | Gain (dB)
|  | 1530 | 26.195
|  | 1540 | 26.743
|  | 1550 | 27.342
|  | 1560 | 27.508
Product Raw Data |  | 1570 | 27.554
1550 nm C-Band Booster Optical Amplifier, 18 dBm, Butterfly Package, PM, FC/APC
Item # | BOA1550P
DISCLAIMER: The data presented here are typical. Slight variations in performance data will occur from lot to lot. Please contact Technical Support with any questions regarding the use or reliability of this data.
This data may be used in publications. However, please cite Thorlabs as the source.
Additional Information:
λ = 900 nm

## Gain vs Output Power
BOA1550P Typical Gain vs. Output Power
|  | Max Gain at 1530 nm |  | Max Gain at 1550 nm
|  | Output Power (dBm) | Gain (dB) | Output Power (dBm) | Gain (dB)
|  | -2.221 | 26.14 | 0.613 | 27.186
|  | -0.219 | 26.124 | 2.6 | 27.166
|  | 1.8 | 26.155 | 4.577 | 27.15
|  | 3.77 | 26.135 | 6.563 | 27.148
Product Raw Data |  | 5.75 | 26.116 | 8.528 | 27.116
1550 nm C-Band Booster Optical Amplifier, 18 dBm, Butterfly Package, PM, FC/APC |  | 7.74 | 26.109 | 10.463 | 27.039
|  | 9.672 | 26.04 | 12.185 | 26.771
|  | 11.543 | 25.916 | 13.985 | 26.577
Item # | BOA1550P | 13.2 | 25.567 | 15.55 | 26.134
DISCLAIMER: The data presented here are typical. Slight variations in performance data will occur from lot to lot. Please contact Technical Support with any questions regarding the use or reliability of this data. |  | 14.795 | 25.174 | 16.856 | 25.447
|  | 16.136 | 24.519 | 17.904 | 24.493
|  | 17.249 | 23.626 | 18.742 | 23.327
|  | 18.135 | 22.513 | 19.42 | 22.012
|  | 18.862 | 21.248 | 19.972 | 20.573
|  | 19.455 | 19.84 | 20.435 | 19.031
This data may be used in publications. However, please cite Thorlabs as the source. |  | 19.941 | 18.352 | 20.809 | 17.413
Additional Information:
I = 900 mA