## A017936
SN: | A017936
Item #: | BXC75
Item Description: | 2x2 50:50 Boxed MM Wideband Fiber Optic Coupler
Port Name: | IN 1 (Input) - OUT 1 (Signal Output)
Wavelength (nm): | 650
Insertion Loss (dB): | -3.87
Coupling Ratio (%): | 47.9
Port Name: | IN 1 (Input) - OUT 2 (Tap Output)
Wavelength (nm): | 650
Insertion Loss (dB): | -3.5
Coupling Ratio (%): | 52.1