## LIV
Sample SAF1064T LIV Characteristics
|  | Current (mA) | ASE Power (mw) | Forward Voltage (V)
|  | 0 | 0 | 0
|  | 9.594 | 0.04924 | 1.104
|  | 19.602 | 0.02335 | 1.154
|  | 29.61 | 0.07902 | 1.184
Product Raw Data |  | 39.537 | 0.1023 | 1.208
Single Active Facet Gain Chip, Ø9 mm TO Can, CWL = 1040 nm |  | 49.626 | 0.1593 | 1.228
|  | 59.634 | 0.1347 | 1.245
Item # | SAF1064T | 69.642 | 0.1994 | 1.261
DISCLAIMER: The data presented here are typical. Slight variations in performance data will occur from lot to lot. Please contact Technical Support with any questions regarding the use or reliability of this data. |  | 79.65 | 0.2369 | 1.276
|  | 89.657 | 0.259 | 1.289
|  | 99.665 | 0.2887 | 1.303
|  | 109.592 | 0.4363 | 1.315
|  | 119.681 | 0.5321 | 1.327
|  | 129.608 | 0.7703 | 1.339
This data may be used in publications. However, please cite Thorlabs as the source. |  | 139.616 | 1.102 | 1.351
|  | 149.623 | 1.629 | 1.362
|  | 159.713 | 2.388 | 1.372
|  | 169.721 | 3.349 | 1.383
Additional Information: |  | 179.566 | 4.639 | 1.393
These Single Active Facet (SAF) gain chips were meant to be used in external cavity lasers. Product lifetime will be significantly reduced by using it in an Amplified Spontaneous Emission (ASE) mode. |  | 189.736 | 6.202 | 1.403
|  | 199.744 | 7.978 | 1.413
|  | 209.671 | 10.15 | 1.422
|  | 219.679 | 12.59 | 1.432
|  | 229.687 | 15.29 | 1.441
|  | 239.694 | 18.15 | 1.45
|  | 249.702 | 21.12 | 1.459
|  | 259.792 | 24.34 | 1.468
|  | 269.8 | 27.68 | 1.477
|  | 279.645 | 31.04 | 1.485
|  | 289.734 | 34.5 | 1.494
|  | 299.742 | 38.06 | 1.502
|  | 309.75 | 41.63 | 1.511
|  | 319.595 | 45.18 | 1.519
|  | 329.684 | 48.8 | 1.528
|  | 339.773 | 52.42 | 1.536
|  | 349.7 | 56 | 1.544
|  | 359.708 | 59.58 | 1.552
|  | 369.634 | 63.23 | 1.561
|  | 379.724 | 66.8 | 1.569
|  | 389.65 | 70.38 | 1.577
|  | 399.739 | 73.96 | 1.585
|  | 409.666 | 77.55 | 1.593
|  | 419.755 | 81.11 | 1.601
|  | 429.682 | 84.61 | 1.609
|  | 439.771 | 88.12 | 1.617
|  | 449.779 | 91.63 | 1.625

## Spectrum
Sample Spectrum
|  | Wavelength (nm) | Intensity (dB)
|  | 920 | -68.6688
|  | 920.5 | -67.3746
|  | 921 | -67.4034
|  | 921.5 | -68.9946
Product Raw Data |  | 922 | -67.406
Single Active Facet Gain Chip, Ø9 mm TO Can, CWL = 1040 nm |  | 922.5 | -67.0752
|  | 923 | -68.192
Item # | SAF1064T | 923.5 | -67.8652
DISCLAIMER: The data presented here are typical. Slight variations in performance data will occur from lot to lot. Please contact Technical Support with any questions regarding the use or reliability of this data. |  | 924 | -66.637
|  | 924.5 | -66.8499
|  | 925 | -67.5212
|  | 925.5 | -66.6291
|  | 926 | -66.441
|  | 926.5 | -66.9756
This data may be used in publications. However, please cite Thorlabs as the source. |  | 927 | -66.7051
|  | 927.5 | -66.5624
|  | 928 | -65.4341
|  | 928.5 | -66.0823
Additional Information: |  | 929 | -67.6736
These Single Active Facet (SAF) gain chips were meant to be used in external cavity lasers. Product lifetime will be significantly reduced by using it in an Amplified Spontaneous Emission (ASE) mode. |  | 929.5 | -66.1298
|  | 930 | -67.243
|  | 930.5 | -66.0962
|  | 931 | -66.1422
|  | 931.5 | -66.1191
|  | 932 | -66.2674
|  | 932.5 | -65.8719
|  | 933 | -66.5071
|  | 933.5 | -65.7725
|  | 934 | -65.2666
|  | 934.5 | -65.6547
|  | 935 | -65.4793
|  | 935.5 | -65.8987
|  | 936 | -65.2905
|  | 936.5 | -65.171
|  | 937 | -65.1194
|  | 937.5 | -65.1621
|  | 938 | -65.2699
|  | 938.5 | -64.85
|  | 939 | -64.3744
|  | 939.5 | -64.7122
|  | 940 | -64.4049
|  | 940.5 | -64.4761
|  | 941 | -64.0401
|  | 941.5 | -63.8904
|  | 942 | -63.9965
|  | 942.5 | -64.1571
|  | 943 | -63.6013
|  | 943.5 | -63.647
|  | 944 | -63.446
|  | 944.5 | -63.5981
|  | 945 | -63.1426
|  | 945.5 | -63.5662
|  | 946 | -63.2081
|  | 946.5 | -63.0188
|  | 947 | -62.8395
|  | 947.5 | -62.9735
|  | 948 | -62.4442
|  | 948.5 | -62.5832
|  | 949 | -62.339
|  | 949.5 | -62.5208
|  | 950 | -62.2209
|  | 950.5 | -62.0761
|  | 951 | -61.9871
|  | 951.5 | -61.8613
|  | 952 | -61.859
|  | 952.5 | -61.8209
|  | 953 | -61.5304
|  | 953.5 | -61.5691
|  | 954 | -61.5631
|  | 954.5 | -61.2274
|  | 955 | -61.1863
|  | 955.5 | -61.1767
|  | 956 | -60.9423
|  | 956.5 | -60.7015
|  | 957 | -60.8739
|  | 957.5 | -60.6965
|  | 958 | -60.6853
|  | 958.5 | -60.318
|  | 959 | -60.4301
|  | 959.5 | -60.3089
|  | 959.9999 | -60.2953
|  | 960.4999 | -60.048
|  | 960.9999 | -59.9807
|  | 961.4999 | -59.9699
|  | 961.9999 | -59.7412
|  | 962.5001 | -59.6606
|  | 963.0001 | -59.5915
|  | 963.5001 | -59.5358
|  | 964.0001 | -59.3938
|  | 964.5001 | -59.2205
|  | 965 | -59.2204
|  | 965.5 | -59.0008
|  | 966 | -59.0155
|  | 966.5 | -58.8956
|  | 967 | -58.7955
|  | 967.5 | -58.6011
|  | 968 | -58.4946
|  | 968.5 | -58.4081
|  | 969 | -58.3132
|  | 969.5 | -58.1297
|  | 970 | -58.0452
|  | 970.4999 | -57.9496
|  | 970.9999 | -57.7778
|  | 971.4999 | -57.6705
|  | 971.9999 | -57.5121
|  | 972.4999 | -57.4147
|  | 973.0001 | -57.3096
|  | 973.5001 | -57.1561
|  | 974.0001 | -56.9888
|  | 974.5001 | -56.9175
|  | 975.0001 | -56.6932
|  | 975.5 | -56.5802
|  | 976 | -56.4377
|  | 976.5 | -56.266
|  | 977 | -56.128
|  | 977.5 | -55.9334
|  | 978 | -55.7353
|  | 978.5 | -55.5642
|  | 979 | -55.3528
|  | 979.5 | -55.1734
|  | 980 | -54.9406
|  | 980.5 | -54.6905
|  | 981 | -54.4846
|  | 981.4999 | -54.262
|  | 981.9999 | -53.9797
|  | 982.4999 | -53.6682
|  | 982.9999 | -53.3738
|  | 983.4999 | -53.0759
|  | 984.0001 | -52.7545
|  | 984.5001 | -52.4122
|  | 985.0001 | -52.0354
|  | 985.5001 | -51.6609
|  | 986.0001 | -51.2543
|  | 986.5 | -50.8651
|  | 987 | -50.4209
|  | 987.5 | -49.9673
|  | 988 | -49.497
|  | 988.5 | -49.0208
|  | 989 | -48.5458
|  | 989.5 | -48.0235
|  | 990 | -47.4901
|  | 990.5 | -46.9577
|  | 991 | -46.4113
|  | 991.5 | -45.8672
|  | 991.9999 | -45.2705
|  | 992.4999 | -44.6833
|  | 992.9999 | -44.0698
|  | 993.4999 | -43.4557
|  | 993.9999 | -42.8586
|  | 994.5001 | -42.2565
|  | 995.0001 | -41.5977
|  | 995.5001 | -40.953
|  | 996.0001 | -40.3063
|  | 996.5001 | -39.6473
|  | 997 | -39.0123
|  | 997.5 | -38.3821
|  | 998 | -37.7099
|  | 998.5 | -37.0523
|  | 999 | -36.4149
|  | 999.5 | -35.7632
|  | 1000 | -35.1314
|  | 1000.5 | -34.4615
|  | 1001 | -33.8283
|  | 1001.5 | -33.1942
|  | 1002 | -32.5939
|  | 1002.5 | -31.9379
|  | 1002.9999 | -31.2874
|  | 1003.4999 | -30.6695
|  | 1003.9999 | -30.0522
|  | 1004.4999 | -29.4794
|  | 1004.9999 | -28.8773
|  | 1005.5001 | -28.2689
|  | 1006.0001 | -27.6936
|  | 1006.5001 | -27.099
|  | 1007.0001 | -26.5324
|  | 1007.5001 | -25.9876
|  | 1008 | -25.4325
|  | 1008.5 | -24.903
|  | 1009 | -24.3476
|  | 1009.5 | -23.8224
|  | 1010 | -23.3136
|  | 1010.5 | -22.8117
|  | 1011 | -22.3105
|  | 1011.5 | -21.8445
|  | 1012 | -21.3614
|  | 1012.5 | -20.8679
|  | 1013 | -20.414
|  | 1013.4999 | -19.9777
|  | 1013.9999 | -19.5363
|  | 1014.4999 | -19.1038
|  | 1014.9999 | -18.6562
|  | 1015.4999 | -18.2362
|  | 1016.0001 | -17.8312
|  | 1016.5001 | -17.4231
|  | 1017.0001 | -17.0394
|  | 1017.5001 | -16.636
|  | 1018.0001 | -16.2556
|  | 1018.5 | -15.8864
|  | 1019 | -15.5342
|  | 1019.5 | -15.1933
|  | 1020 | -14.8428
|  | 1020.5 | -14.5003
|  | 1021 | -14.1563
|  | 1021.5 | -13.8419
|  | 1022 | -13.5458
|  | 1022.5 | -13.2477
|  | 1023 | -12.9795
|  | 1023.5 | -12.66
|  | 1024 | -12.3856
|  | 1024.5 | -12.1102
|  | 1025 | -11.8556
|  | 1025.5 | -11.6288
|  | 1026 | -11.3688
|  | 1026.5 | -11.1201
|  | 1027 | -10.873
|  | 1027.5 | -10.655
|  | 1028 | -10.4621
|  | 1028.5 | -10.2603
|  | 1029 | -10.072
|  | 1029.5 | -9.845
|  | 1030 | -9.6426
|  | 1030.5 | -9.477
|  | 1031 | -9.3317
|  | 1031.5 | -9.1835
|  | 1032 | -9.0024
|  | 1032.5 | -8.8408
|  | 1033 | -8.6955
|  | 1033.5 | -8.5555
|  | 1034 | -8.4545
|  | 1034.5 | -8.3497
|  | 1035 | -8.2403
|  | 1035.5 | -8.1076
|  | 1036 | -7.9818
|  | 1036.5 | -7.8997
|  | 1037 | -7.8431
|  | 1037.5 | -7.7818
|  | 1038 | -7.7085
|  | 1038.5 | -7.6126
|  | 1039 | -7.5304
|  | 1039.5 | -7.4865
|  | 1040 | -7.4789
|  | 1040.5 | -7.4696
|  | 1041 | -7.432
|  | 1041.5 | -7.3694
|  | 1042 | -7.3371
|  | 1042.5 | -7.3254
|  | 1043 | -7.3449
|  | 1043.5 | -7.3827
|  | 1044 | -7.4023
|  | 1044.5 | -7.3824
|  | 1045 | -7.3623
|  | 1045.5 | -7.3858
|  | 1046 | -7.4698
|  | 1046.5 | -7.5545
|  | 1047 | -7.6092
|  | 1047.5 | -7.6377
|  | 1048 | -7.642
|  | 1048.5 | -7.6956
|  | 1049 | -7.7947
|  | 1049.5 | -7.927
|  | 1050 | -8.0597
|  | 1050.5 | -8.1412
|  | 1051 | -8.1882
|  | 1051.5 | -8.2494
|  | 1052 | -8.3798
|  | 1052.5 | -8.5731
|  | 1053 | -8.7603
|  | 1053.5 | -8.9055
|  | 1054 | -8.9907
|  | 1054.5 | -9.0753
|  | 1055 | -9.2225
|  | 1055.5 | -9.4505
|  | 1056 | -9.7093
|  | 1056.5 | -9.9136
|  | 1057 | -10.0754
|  | 1057.5 | -10.2062
|  | 1058 | -10.3621
|  | 1058.5 | -10.5903
|  | 1059 | -10.8864
|  | 1059.5 | -11.2018
|  | 1060 | -11.433
|  | 1060.5 | -11.6035
|  | 1061 | -11.781
|  | 1061.5 | -12.0157
|  | 1062 | -12.3386
|  | 1062.5 | -12.6902
|  | 1063 | -13.0387
|  | 1063.5 | -13.2883
|  | 1064 | -13.4993
|  | 1064.5 | -13.7294
|  | 1065 | -14.0444
|  | 1065.5 | -14.459
|  | 1066 | -14.8698
|  | 1066.5 | -15.2473
|  | 1067 | -15.5234
|  | 1067.5 | -15.7657
|  | 1068 | -16.0685
|  | 1068.5 | -16.4677
|  | 1069 | -16.9256
|  | 1069.5 | -17.4234
|  | 1070 | -17.8158
|  | 1070.5 | -18.1185
|  | 1071 | -18.431
|  | 1071.5 | -18.78
|  | 1072 | -19.2498
|  | 1072.5 | -19.8234
|  | 1073 | -20.3301
|  | 1073.5 | -20.7587
|  | 1074 | -21.0802
|  | 1074.5 | -21.416
|  | 1075 | -21.8642
|  | 1075.5 | -22.4022
|  | 1076 | -23.0282
|  | 1076.5 | -23.5744
|  | 1077 | -24.0311
|  | 1077.5 | -24.3857
|  | 1078 | -24.7542
|  | 1078.5 | -25.2449
|  | 1079 | -25.8385
|  | 1079.5 | -26.5266
|  | 1080 | -27.089
|  | 1080.5 | -27.5804
|  | 1081 | -27.926
|  | 1081.5 | -28.2958
|  | 1082 | -28.837
|  | 1082.5 | -29.4624
|  | 1083 | -30.2002
|  | 1083.5 | -30.8061
|  | 1084 | -31.2831
|  | 1084.5 | -31.6443
|  | 1085 | -32.0296
|  | 1085.5 | -32.5666
|  | 1086 | -33.2068
|  | 1086.5 | -33.9515
|  | 1087 | -34.5608
|  | 1087.5 | -35.0262
|  | 1088 | -35.4059
|  | 1088.5 | -35.7809
|  | 1089 | -36.2859
|  | 1089.5 | -36.9241
|  | 1090 | -37.6315
|  | 1090.5 | -38.2539
|  | 1091 | -38.7056
|  | 1091.5 | -39.021
|  | 1092 | -39.3456
|  | 1092.5 | -39.8143
|  | 1093 | -40.3852
|  | 1093.5 | -41.0719
|  | 1094 | -41.6576
|  | 1094.5 | -42.0945
|  | 1095 | -42.3878
|  | 1095.5 | -42.657
|  | 1096 | -43.0387
|  | 1096.5 | -43.5523
|  | 1097 | -44.1882
|  | 1097.5 | -44.7416
|  | 1098 | -45.1415
|  | 1098.5 | -45.3878
|  | 1099 | -45.6158
|  | 1099.5 | -45.9245
|  | 1100 | -46.3649
|  | 1100.5 | -46.9271
|  | 1101 | -47.6209
|  | 1101.5 | -47.8312
|  | 1102 | -48.0454
|  | 1102.5 | -48.2287
|  | 1103 | -48.4733
|  | 1103.5 | -48.8547
|  | 1104 | -49.3419
|  | 1104.5 | -49.8017
|  | 1105 | -50.1689
|  | 1105.5 | -50.3931
|  | 1106 | -50.5549
|  | 1106.5 | -50.7623
|  | 1107 | -51.0274
|  | 1107.5 | -51.4278
|  | 1108 | -51.8642
|  | 1108.5 | -52.2348
|  | 1109 | -52.4986
|  | 1109.5 | -52.6382
|  | 1110 | -52.7634
|  | 1110.5 | -52.9585
|  | 1111 | -53.297
|  | 1111.5 | -53.6999
|  | 1112 | -54.1062
|  | 1112.5 | -54.359
|  | 1113 | -54.5539
|  | 1113.5 | -54.628
|  | 1114 | -54.7341
|  | 1114.5 | -54.9938
|  | 1115 | -55.3512
|  | 1115.5 | -55.7977
|  | 1116 | -56.0688
|  | 1116.5 | -56.2266
|  | 1117 | -56.3638
|  | 1117.5 | -56.4438
|  | 1118 | -56.6045
|  | 1118.5 | -56.8854
|  | 1119 | -57.3071
|  | 1119.5 | -57.6196
|  | 1120 | -57.817
|  | 1120.5 | -58.0087
|  | 1121 | -57.9885
|  | 1121.5 | -58.1316
|  | 1122 | -58.3321
|  | 1122.5 | -58.6541
|  | 1123 | -58.9894
|  | 1123.5 | -59.3074
|  | 1124 | -59.4834
|  | 1124.5 | -59.5267
|  | 1125 | -59.598
|  | 1125.5 | -59.7425
|  | 1126 | -59.8849
|  | 1126.5 | -60.136
|  | 1127 | -60.5545
|  | 1127.5 | -60.8432
|  | 1128 | -60.9799
|  | 1128.5 | -60.9892
|  | 1129 | -60.9876
|  | 1129.5 | -61.1939
|  | 1130 | -61.3365
|  | 1130.5 | -61.6405
|  | 1131 | -61.9945
|  | 1131.5 | -62.1794
|  | 1132 | -62.4437
|  | 1132.5 | -62.3217
|  | 1133 | -62.3896
|  | 1133.5 | -62.4825
|  | 1134 | -62.6377
|  | 1134.5 | -63.1842
|  | 1135 | -63.2715
|  | 1135.5 | -63.5198
|  | 1136 | -63.7122
|  | 1136.5 | -63.7027
|  | 1137 | -63.5967
|  | 1137.5 | -63.7682
|  | 1138 | -63.7846
|  | 1138.5 | -64.1967
|  | 1139 | -64.4714
|  | 1139.5 | -64.7398
|  | 1140 | -64.8084
|  | 1140.5 | -64.8132
|  | 1141 | -64.8835
|  | 1141.5 | -64.7922
|  | 1142 | -65.0387
|  | 1142.5 | -65.1459
|  | 1143 | -65.6997
|  | 1143.5 | -65.9291
|  | 1144 | -65.8535
|  | 1144.5 | -66.0315
|  | 1145 | -65.7256
|  | 1145.5 | -65.721
|  | 1146 | -66.0384
|  | 1146.5 | -66.2898
|  | 1147 | -66.6258
|  | 1147.5 | -66.8594
|  | 1148 | -66.8209
|  | 1148.5 | -66.9359
|  | 1149 | -66.826
|  | 1149.5 | -66.8742
|  | 1150 | -67.1163
|  | 1150.5 | -67.0526
|  | 1151 | -67.5209
|  | 1151.5 | -67.7679
|  | 1152 | -67.6799
|  | 1152.5 | -67.77
|  | 1153 | -68.0933
|  | 1153.5 | -67.9263
|  | 1154 | -68.049
|  | 1154.5 | -68.1109
|  | 1155 | -68.3029
|  | 1155.5 | -68.3569
|  | 1156 | -69.1122
|  | 1156.5 | -68.6942
|  | 1157 | -68.6021
|  | 1157.5 | -69.0904
|  | 1158 | -68.8795
|  | 1158.5 | -69.0937
|  | 1159 | -68.9609
|  | 1159.5 | -69.2222
|  | 1160 | -69.6179
|  | 1160.5 | -69.6475
|  | 1161 | -69.6583
|  | 1161.5 | -69.4928
|  | 1162 | -69.4574
|  | 1162.5 | -69.8645
|  | 1163 | -69.3816
|  | 1163.5 | -69.6516
|  | 1164 | -70.6807
|  | 1164.5 | -70.3345
|  | 1165 | -70.9733
|  | 1165.5 | -71.0377
|  | 1166 | -70.696
|  | 1166.5 | -70.1703
|  | 1167 | -70.4952
|  | 1167.5 | -70.938
|  | 1168 | -71.0601
|  | 1168.5 | -71.23
|  | 1169 | -71.2752
|  | 1169.5 | -71.4005
|  | 1170 | -72.5157

## Far Field
Sample Far Field Measurement
|  | Angle (Degrees) | Lateral (90 °) | Transverse (0 °)
|  | -72.5658 | 3.4319e-06 | 0
|  | -72.0601 | 4.0693e-05 | 1.33e-05
|  | -71.5555 | 8.1868e-05 | 5.1872e-05
|  | -71.0523 | 0.00011755 | 6.0934e-05
Product Raw Data |  | -70.5502 | 0.00014876 | 9.786e-05
Single Active Facet Gain Chip, Ø9 mm TO Can, CWL = 1040 nm |  | -70.0493 | 0.00018031 | 9.4405e-05
|  | -69.5495 | 0.00020132 | 9.7924e-05
Item # | SAF1064T | -69.051 | 0.00020434 | 8.7374e-05
DISCLAIMER: The data presented here are typical. Slight variations in performance data will occur from lot to lot. Please contact Technical Support with any questions regarding the use or reliability of this data. |  | -68.5536 | 0.00018063 | 8.7332e-05
|  | -68.0574 | 0.0001689 | 8.8466e-05
|  | -67.5623 | 0.00017175 | 7.8851e-05
|  | -67.0683 | 0.00016103 | 8.8305e-05
|  | -66.5754 | 0.00019111 | 0.00010146
|  | -66.0836 | 0.00022897 | 0.00011713
This data may be used in publications. However, please cite Thorlabs as the source. |  | -65.5929 | 0.00031218 | 0.00015239
|  | -65.1032 | 0.00037227 | 0.00018063
|  | -64.6146 | 0.0004038 | 0.00020053
|  | -64.1271 | 0.00042166 | 0.00024768
Additional Information: |  | -63.6406 | 0.00042052 | 0.00021729
The far field measurement measures the light divergence angle from the gain chip. A Transverse measurement is when the measurement slit is at a 0 ° orientation to measure the horizontal cone of light. A Lateral measurement is when the slit is rotated 90 ° to measure the vertical cone of light. |  | -63.1551 | 0.00042318 | 0.0002152
|  | -62.6706 | 0.00043612 | 0.0002218
|  | -62.1871 | 0.00043623 | 0.00023221
|  | -61.7046 | 0.00044019 | 0.00024018
|  | -61.2231 | 0.00044155 | 0.00025072
|  | -60.7425 | 0.00045075 | 0.00026768
|  | -60.2629 | 0.00044816 | 0.00028095
|  | -59.7842 | 0.00045869 | 0.00029688
|  | -59.3065 | 0.00046798 | 0.00030518
|  | -58.8297 | 0.00048531 | 0.00031225
|  | -58.3537 | 0.00049874 | 0.00035569
|  | -57.8787 | 0.00050284 | 0.00035645
|  | -57.4046 | 0.00052446 | 0.00036767
|  | -56.9313 | 0.00051915 | 0.00039341
|  | -56.4589 | 0.00052326 | 0.00040348
|  | -55.9874 | 0.00052193 | 0.00044146
|  | -55.5167 | 0.00053562 | 0.00047569
|  | -55.0468 | 0.00054387 | 0.00048613
|  | -54.5778 | 0.00054112 | 0.00051005
|  | -54.1095 | 0.00054246 | 0.0005489
|  | -53.6421 | 0.00055213 | 0.00058532
|  | -53.1755 | 0.00055764 | 0.00062741
|  | -52.7097 | 0.00055475 | 0.00066708
|  | -52.2446 | 0.00055319 | 0.0007179
|  | -51.7803 | 0.00056573 | 0.00076496
|  | -51.3167 | 0.00055847 | 0.00081095
|  | -50.8539 | 0.0005682 | 0.00086964
|  | -50.3919 | 0.00057513 | 0.00092595
|  | -49.9305 | 0.00057631 | 0.00098956
|  | -49.4699 | 0.0005818 | 0.00105
|  | -49.01 | 0.00059884 | 0.00111
|  | -48.5508 | 0.00061449 | 0.00118
|  | -48.0923 | 0.00060843 | 0.00125
|  | -47.6345 | 0.0006154 | 0.00132
|  | -47.1773 | 0.00062973 | 0.0014
|  | -46.7209 | 0.00062062 | 0.00148
|  | -46.265 | 0.00062908 | 0.00156
|  | -45.8098 | 0.00063609 | 0.00159
|  | -45.3553 | 0.00066236 | 0.00171
|  | -44.9014 | 0.00064712 | 0.00186
|  | -44.4481 | 0.0006646 | 0.00197
|  | -43.9954 | 0.00067167 | 0.00208
|  | -43.5434 | 0.00067574 | 0.00221
|  | -43.0919 | 0.0006798 | 0.00237
|  | -42.641 | 0.00068988 | 0.00253
|  | -42.1908 | 0.00069999 | 0.00274
|  | -41.741 | 0.0007086 | 0.00295
|  | -41.2919 | 0.0007142 | 0.0032
|  | -40.8433 | 0.00071672 | 0.00345
|  | -40.3953 | 0.0007085 | 0.00375
|  | -39.9478 | 0.00072784 | 0.00409
|  | -39.5008 | 0.00071953 | 0.00444
|  | -39.0544 | 0.00074667 | 0.00483
|  | -38.6085 | 0.00074604 | 0.00529
|  | -38.1631 | 0.00073139 | 0.00561
|  | -37.7182 | 0.00074777 | 0.00532
|  | -37.2739 | 0.00074703 | 0.00577
|  | -36.83 | 0.00074625 | 0.00709
|  | -36.3865 | 0.00075327 | 0.00786
|  | -35.9436 | 0.00076817 | 0.00838
|  | -35.5012 | 0.00077364 | 0.00892
|  | -35.0592 | 0.00079018 | 0.00947
|  | -34.6176 | 0.00077187 | 0.00996
|  | -34.1766 | 0.00077411 | 0.01044
|  | -33.7359 | 0.00077472 | 0.01088
|  | -33.2957 | 0.00079287 | 0.01122
|  | -32.8559 | 0.00081903 | 0.01159
|  | -32.4166 | 0.00080364 | 0.01204
|  | -31.9777 | 0.00082346 | 0.01233
|  | -31.5391 | 0.00083045 | 0.01254
|  | -31.101 | 0.00082455 | 0.01265
|  | -30.6633 | 0.00085091 | 0.01289
|  | -30.226 | 0.00085143 | 0.01304
|  | -29.789 | 0.00085515 | 0.01317
|  | -29.3524 | 0.00085234 | 0.01329
|  | -28.9162 | 0.00087396 | 0.01345
|  | -28.4804 | 0.00090051 | 0.01359
|  | -28.0449 | 0.00090259 | 0.01387
|  | -27.6098 | 0.00088659 | 0.01425
|  | -27.175 | 0.00090336 | 0.01473
|  | -26.7405 | 0.00089381 | 0.01529
|  | -26.3064 | 0.00090234 | 0.01608
|  | -25.8727 | 0.00092241 | 0.01706
|  | -25.4392 | 0.00091607 | 0.0182
|  | -25.0061 | 0.00090633 | 0.0194
|  | -24.5732 | 0.00090815 | 0.02061
|  | -24.1407 | 0.00092492 | 0.02266
|  | -23.7085 | 0.0009467 | 0.02478
|  | -23.2765 | 0.00095849 | 0.0269
|  | -22.8449 | 0.00097029 | 0.02922
|  | -22.4135 | 0.00098879 | 0.03172
|  | -21.9824 | 0.00101 | 0.03438
|  | -21.5516 | 0.00101 | 0.03706
|  | -21.121 | 0.00102 | 0.03976
|  | -20.6907 | 0.00104 | 0.04263
|  | -20.2606 | 0.00106 | 0.04485
|  | -19.8308 | 0.0011 | 0.04766
|  | -19.4013 | 0.00114 | 0.04957
|  | -18.9719 | 0.00119 | 0.05144
|  | -18.5428 | 0.00124 | 0.05383
|  | -18.114 | 0.00128 | 0.05521
|  | -17.6853 | 0.00138 | 0.05614
|  | -17.2569 | 0.00149 | 0.05664
|  | -16.8286 | 0.00165 | 0.05662
|  | -16.4006 | 0.00185 | 0.05612
|  | -15.9727 | 0.00209 | 0.0552
|  | -15.5451 | 0.00238 | 0.05367
|  | -15.1176 | 0.00277 | 0.05155
|  | -14.6903 | 0.00329 | 0.0493
|  | -14.2632 | 0.00399 | 0.04681
|  | -13.8363 | 0.00488 | 0.04401
|  | -13.4095 | 0.00605 | 0.04111
|  | -12.9829 | 0.00758 | 0.03748
|  | -12.5564 | 0.00965 | 0.03405
|  | -12.1301 | 0.01231 | 0.03307
|  | -11.704 | 0.01566 | 0.03143
|  | -11.2779 | 0.02061 | 0.03053
|  | -10.8521 | 0.02686 | 0.03055
|  | -10.4263 | 0.03472 | 0.03172
|  | -10.0007 | 0.04434 | 0.03443
|  | -9.5751 | 0.05542 | 0.03887
|  | -9.1497 | 0.06868 | 0.04507
|  | -8.7244 | 0.08506 | 0.05342
|  | -8.2992 | 0.10583 | 0.06348
|  | -7.8741 | 0.13315 | 0.07548
|  | -7.4491 | 0.16812 | 0.09222
|  | -7.0242 | 0.21013 | 0.11102
|  | -6.5994 | 0.26642 | 0.13235
|  | -6.1746 | 0.33397 | 0.15543
|  | -5.7499 | 0.40801 | 0.17735
|  | -5.3253 | 0.48262 | 0.20763
|  | -4.9007 | 0.55837 | 0.24472
|  | -4.4762 | 0.64849 | 0.27961
|  | -4.0518 | 0.74691 | 0.317
|  | -3.6274 | 0.82873 | 0.35409
|  | -3.203 | 0.89642 | 0.39554
|  | -2.7787 | 0.9463 | 0.44077
|  | -2.3544 | 0.97309 | 0.48633
|  | -1.9302 | 1 | 0.53186
|  | -1.5059 | 0.9983 | 0.57703
|  | -1.0817 | 0.97603 | 0.61995
|  | -0.65749 | 0.93676 | 0.66121
|  | -0.23325 | 0.87424 | 0.70904
|  | 0.19083 | 0.79685 | 0.75251
|  | 0.61507 | 0.72526 | 0.79278
|  | 1.0393 | 0.64718 | 0.83064
|  | 1.4635 | 0.56913 | 0.8654
|  | 1.8877 | 0.49234 | 0.89454
|  | 2.312 | 0.42145 | 0.92534
|  | 2.7363 | 0.35709 | 0.95087
|  | 3.1606 | 0.2991 | 0.96724
|  | 3.585 | 0.24853 | 0.97931
|  | 4.0093 | 0.20453 | 0.99418
|  | 4.4338 | 0.16633 | 1
|  | 4.8583 | 0.13677 | 0.99137
|  | 5.2828 | 0.11123 | 0.96668
|  | 5.7074 | 0.08987 | 0.98042
|  | 6.1321 | 0.07177 | 0.96877
|  | 6.5569 | 0.05767 | 0.94872
|  | 6.9817 | 0.04617 | 0.92932
|  | 7.4066 | 0.03663 | 0.90061
|  | 7.8316 | 0.02903 | 0.86872
|  | 8.2567 | 0.02318 | 0.83292
|  | 8.6819 | 0.01848 | 0.79488
|  | 9.1072 | 0.01471 | 0.75164
|  | 9.5326 | 0.01172 | 0.7092
|  | 9.9581 | 0.00932 | 0.66635
|  | 10.3837 | 0.00751 | 0.62129
|  | 10.8095 | 0.00612 | 0.57455
|  | 11.2354 | 0.005 | 0.52858
|  | 11.6614 | 0.00416 | 0.48163
|  | 12.0875 | 0.00349 | 0.43386
|  | 12.5138 | 0.00296 | 0.38832
|  | 12.9403 | 0.00253 | 0.35226
|  | 13.3668 | 0.0022 | 0.31338
|  | 13.7936 | 0.002 | 0.27501
|  | 14.2205 | 0.00182 | 0.23876
|  | 14.6476 | 0.00164 | 0.20637
|  | 15.0749 | 0.00148 | 0.1761
|  | 15.5023 | 0.00139 | 0.14888
|  | 15.9299 | 0.00129 | 0.12491
|  | 16.3578 | 0.00122 | 0.10381
|  | 16.7858 | 0.00119 | 0.0858
|  | 17.214 | 0.00116 | 0.07039
|  | 17.6424 | 0.00114 | 0.05783
|  | 18.0711 | 0.00109 | 0.04776
|  | 18.4999 | 0.00108 | 0.04004
|  | 18.929 | 0.00106 | 0.03443
|  | 19.3583 | 0.00104 | 0.03063
|  | 19.7879 | 0.00102 | 0.02846
|  | 20.2177 | 0.00101 | 0.02774
|  | 20.6477 | 0.00099914 | 0.02819
|  | 21.078 | 0.00097562 | 0.02945
|  | 21.5085 | 0.00098572 | 0.03086
|  | 21.9393 | 0.00096724 | 0.03246
|  | 22.3704 | 0.0009672 | 0.03602
|  | 22.8017 | 0.00093035 | 0.03892
|  | 23.2334 | 0.00094031 | 0.04181
|  | 23.6653 | 0.00093354 | 0.04429
|  | 24.0975 | 0.00093175 | 0.04644
|  | 24.53 | 0.00091166 | 0.0481
|  | 24.9628 | 0.00087667 | 0.04934
|  | 25.3959 | 0.00088481 | 0.05015
|  | 25.8293 | 0.00089783 | 0.05036
|  | 26.263 | 0.00089593 | 0.05013
|  | 26.6971 | 0.00089236 | 0.04944
|  | 27.1315 | 0.00086412 | 0.04823
|  | 27.5663 | 0.00086383 | 0.04657
|  | 28.0014 | 0.00086186 | 0.04472
|  | 28.4368 | 0.00082884 | 0.04244
|  | 28.8726 | 0.00081547 | 0.04004
|  | 29.3088 | 0.00082164 | 0.03762
|  | 29.7453 | 0.00082288 | 0.03496
|  | 30.1822 | 0.00079329 | 0.03233
|  | 30.6195 | 0.00079291 | 0.0297
|  | 31.0572 | 0.00079894 | 0.02713
|  | 31.4953 | 0.00078881 | 0.02466
|  | 31.9338 | 0.00077226 | 0.02239
|  | 32.3727 | 0.00076859 | 0.02031
|  | 32.812 | 0.00076168 | 0.01835
|  | 33.2517 | 0.00076117 | 0.01658
|  | 33.6919 | 0.00075902 | 0.01514
|  | 34.1325 | 0.00074733 | 0.01383
|  | 34.5735 | 0.00073248 | 0.01271
|  | 35.015 | 0.00073032 | 0.01171
|  | 35.4569 | 0.00072183 | 0.01071
|  | 35.8994 | 0.00071807 | 0.01017
|  | 36.3422 | 0.00069231 | 0.00988
|  | 36.7856 | 0.00069639 | 0.0094
|  | 37.2294 | 0.00071762 | 0.00901
|  | 37.6738 | 0.00069351 | 0.00881
|  | 38.1186 | 0.00068038 | 0.00862
|  | 38.5639 | 0.00067814 | 0.00841
|  | 39.0098 | 0.00067893 | 0.00819
|  | 39.4562 | 0.00067356 | 0.00807
|  | 39.9031 | 0.00068353 | 0.00794
|  | 40.3505 | 0.00066891 | 0.00769
|  | 40.7985 | 0.0006696 | 0.00714
|  | 41.247 | 0.00065046 | 0.00699
|  | 41.6961 | 0.0006405 | 0.00691
|  | 42.1458 | 0.00063664 | 0.00662
|  | 42.596 | 0.00061916 | 0.00632
|  | 43.0468 | 0.00062434 | 0.00592
|  | 43.4982 | 0.00063096 | 0.0056
|  | 43.9502 | 0.00061656 | 0.00523
|  | 44.4028 | 0.00061265 | 0.00486
|  | 44.856 | 0.00061468 | 0.00449
|  | 45.3099 | 0.00061368 | 0.00412
|  | 45.7644 | 0.00061121 | 0.00377
|  | 46.2195 | 0.00059103 | 0.00344
|  | 46.6752 | 0.00060179 | 0.00311
|  | 47.1317 | 0.00058316 | 0.00285
|  | 47.5887 | 0.00058651 | 0.00258
|  | 48.0465 | 0.00059416 | 0.00233
|  | 48.505 | 0.00059158 | 0.00212
|  | 48.9641 | 0.00057743 | 0.00193
|  | 49.4239 | 0.0005835 | 0.00173
|  | 49.8845 | 0.00057228 | 0.00157
|  | 50.3457 | 0.00056682 | 0.00146
|  | 50.8077 | 0.00056419 | 0.00135
|  | 51.2704 | 0.00055874 | 0.00124
|  | 51.7339 | 0.00053916 | 0.00116
|  | 52.1981 | 0.00053797 | 0.00109
|  | 52.6631 | 0.00054378 | 0.00104
|  | 53.1289 | 0.00052996 | 0.001
|  | 53.5954 | 0.00053569 | 0.00096
|  | 54.0628 | 0.00053579 | 0.00093158
|  | 54.5309 | 0.00053725 | 0.0009073
|  | 54.9999 | 0.00052351 | 0.00089388
|  | 55.4697 | 0.00050984 | 0.00086587
|  | 55.9403 | 0.0005222 | 0.00085262
|  | 56.4117 | 0.00052217 | 0.00083413
|  | 56.884 | 0.00050723 | 0.00081969
|  | 57.3572 | 0.00050989 | 0.0007778
|  | 57.8313 | 0.00051385 | 0.00077014
|  | 58.3062 | 0.00050302 | 0.00074039
|  | 58.782 | 0.00050691 | 0.00071474
|  | 59.2588 | 0.00049478 | 0.00065703
|  | 59.7364 | 0.00049862 | 0.00060876
|  | 60.215 | 0.0004971 | 0.00055831
|  | 60.6945 | 0.0004877 | 0.0005095
|  | 61.175 | 0.00048225 | 0.00046489
|  | 61.6564 | 0.00047293 | 0.00043827
|  | 62.1388 | 0.00044555 | 0.00041563
|  | 62.6222 | 0.00043254 | 0.00036192
|  | 63.1066 | 0.00042473 | 0.00032483
|  | 63.592 | 0.0003991 | 0.00028557
|  | 64.0784 | 0.00039273 | 0.0002565
|  | 64.5658 | 0.00037249 | 0.00023013
|  | 65.0543 | 0.00029201 | 0.00020399
|  | 65.5439 | 0.00021723 | 0.00017926
|  | 66.0345 | 0.00015559 | 0.00016687
|  | 66.5262 | 0.00014415 | 0.00017623
|  | 67.0189 | 0.00013897 | 0.00016633
|  | 67.5128 | 0.00015225 | 0.00016722
|  | 68.0078 | 0.00015926 | 0.00016214
|  | 68.504 | 0.00016498 | 0.00017248
|  | 69.0012 | 0.00017788 | 0.00018385
|  | 69.4997 | 0.00018343 | 0.00018809
|  | 69.9992 | 0.00017691 | 0.00016667
|  | 70.5 | 0.00014299 | 0.00016048
|  | 71.002 | 9.3966e-05 | 0.00012094
|  | 71.5052 | 4.6586e-05 | 8.9812e-05
|  | 72.0096 | 2.4347e-05 | 4.6429e-05
|  | 72.5152 | 0 | 3.6372e-05